## README
GENERAL
These emission factors are taken from Ecoinvent3.10 unless otherwise not available (then another source)
We run 100 MC iterations of the cutoff product systems
Impact Assessment Model = IPCC2021
RAMBLE
There is a wide range of materials that could be used in buildings, which could make this into a whole other project (linking RASMI to emission factors)
We choose to make simplifying assumptions on what the 'major' sub material in each category would be based on the structural type
For example, in a reinforced concrete building the concrete will mostly be 30MP structural, so we use this product system
when we look across concretes (e.g. in previously developed Ontario-specific database developed by Aldrick Arceo), there is some variation across concretes e.g. by strength, masonry block vs cast in place,
but we expect the MC of the Ecoinvent data to capture some of this as the values per m2 are generally quite close
we can also do scenario analysis in presenting results. E.g. for a timber building, do we build it out of normal timber, or mass timber products?
plastics will be the hardest as there are many different types, but most plastics in a building are likely insulation and waterproofing
REGIONS
Canada | OECD_CAN
Brazil | LAM_BRA
India | ASIA_IND
Korea | OECD_KOR
USA | OECD_USA
Europe | OECD_EEU
South Africa | MAF_SAF
Japan | OECD_JPN
Australia | OECD_AUNZ
Indonesia | ASIA_IDN
China | ASIA_CHN
Taiwan | ASIA_TWN
Turkey | OECD_TUR
Mexico | LAM_MEX

## concrete
geos | desc | raw | unit | density_or_o (kg/m3 or other) | kgco2e/kg | source | dates | note
OECD_CAN, OECD_USA | concrete, all types to generic market for concrete, normal strength ¦ concrete, normal strength ¦ Cutoff, U - RNA | 321.0596 | GWP100/m3 | 2327 | 0.13797 | Ecoinvent3.10 | 2019-2024 | north-am average
OECD_CAN, OECD_USA | concrete, all types to generic market for concrete, normal strength ¦ concrete, normal strength ¦ Cutoff, U - RNA | 291.7441 | GWP100/m3 | 2327 | 0.12537 | Ecoinvent3.10 | 2019-2024
OECD_CAN, OECD_USA | concrete, all types to generic market for concrete, normal strength ¦ concrete, normal strength ¦ Cutoff, U - RNA | 261.8615 | GWP100/m3 | 2327 | 0.11253 | Ecoinvent3.10 | 2019-2024
OECD_CAN, OECD_USA | concrete, all types to generic market for concrete, normal strength ¦ concrete, normal strength ¦ Cutoff, U - RNA | 304.4489 | GWP100/m3 | 2327 | 0.13083 | Ecoinvent3.10 | 2019-2024
OECD_CAN, OECD_USA | concrete, all types to generic market for concrete, normal strength ¦ concrete, normal strength ¦ Cutoff, U - RNA | 294.0562 | GWP100/m3 | 2327 | 0.12637 | Ecoinvent3.10 | 2019-2024
OECD_CAN, OECD_USA | concrete, all types to generic market for concrete, normal strength ¦ concrete, normal strength ¦ Cutoff, U - RNA | 402.5123 | GWP100/m3 | 2327 | 0.17297 | Ecoinvent3.10 | 2019-2024
OECD_CAN, OECD_USA | concrete, all types to generic market for concrete, normal strength ¦ concrete, normal strength ¦ Cutoff, U - RNA | 298.0339 | GWP100/m3 | 2327 | 0.12808 | Ecoinvent3.10 | 2019-2024
OECD_CAN, OECD_USA | concrete, all types to generic market for concrete, normal strength ¦ concrete, normal strength ¦ Cutoff, U - RNA | 298.0509 | GWP100/m3 | 2327 | 0.12808 | Ecoinvent3.10 | 2019-2024
OECD_CAN, OECD_USA | concrete, all types to generic market for concrete, normal strength ¦ concrete, normal strength ¦ Cutoff, U - RNA | 303.5645 | GWP100/m3 | 2327 | 0.13045 | Ecoinvent3.10 | 2019-2024
OECD_CAN, OECD_USA | concrete, all types to generic market for concrete, normal strength ¦ concrete, normal strength ¦ Cutoff, U - RNA | 332.2613 | GWP100/m3 | 2327 | 0.14279 | Ecoinvent3.10 | 2019-2024
OECD_CAN, OECD_USA | concrete, all types to generic market for concrete, normal strength ¦ concrete, normal strength ¦ Cutoff, U - RNA | 301.5476 | GWP100/m3 | 2327 | 0.12959 | Ecoinvent3.10 | 2019-2024
OECD_CAN, OECD_USA | concrete, all types to generic market for concrete, normal strength ¦ concrete, normal strength ¦ Cutoff, U - RNA | 304.32 | GWP100/m3 | 2327 | 0.13078 | Ecoinvent3.10 | 2019-2024
OECD_CAN, OECD_USA | concrete, all types to generic market for concrete, normal strength ¦ concrete, normal strength ¦ Cutoff, U - RNA | 290.0274 | GWP100/m3 | 2327 | 0.12464 | Ecoinvent3.10 | 2019-2024
OECD_CAN, OECD_USA | concrete, all types to generic market for concrete, normal strength ¦ concrete, normal strength ¦ Cutoff, U - RNA | 297.3965 | GWP100/m3 | 2327 | 0.1278 | Ecoinvent3.10 | 2019-2024
OECD_CAN, OECD_USA | concrete, all types to generic market for concrete, normal strength ¦ concrete, normal strength ¦ Cutoff, U - RNA | 290.698 | GWP100/m3 | 2327 | 0.12492 | Ecoinvent3.10 | 2019-2024
OECD_CAN, OECD_USA | concrete, all types to generic market for concrete, normal strength ¦ concrete, normal strength ¦ Cutoff, U - RNA | 280.0183 | GWP100/m3 | 2327 | 0.12033 | Ecoinvent3.10 | 2019-2024
OECD_CAN, OECD_USA | concrete, all types to generic market for concrete, normal strength ¦ concrete, normal strength ¦ Cutoff, U - RNA | 259.064 | GWP100/m3 | 2327 | 0.11133 | Ecoinvent3.10 | 2019-2024
OECD_CAN, OECD_USA | concrete, all types to generic market for concrete, normal strength ¦ concrete, normal strength ¦ Cutoff, U - RNA | 282.0988 | GWP100/m3 | 2327 | 0.12123 | Ecoinvent3.10 | 2019-2024
OECD_CAN, OECD_USA | concrete, all types to generic market for concrete, normal strength ¦ concrete, normal strength ¦ Cutoff, U - RNA | 330.382 | GWP100/m3 | 2327 | 0.14198 | Ecoinvent3.10 | 2019-2024
OECD_CAN, OECD_USA | concrete, all types to generic market for concrete, normal strength ¦ concrete, normal strength ¦ Cutoff, U - RNA | 339.7963 | GWP100/m3 | 2327 | 0.14602 | Ecoinvent3.10 | 2019-2024
OECD_CAN, OECD_USA | concrete, all types to generic market for concrete, normal strength ¦ concrete, normal strength ¦ Cutoff, U - RNA | 309.3695 | GWP100/m3 | 2327 | 0.13295 | Ecoinvent3.10 | 2019-2024
OECD_CAN, OECD_USA | concrete, all types to generic market for concrete, normal strength ¦ concrete, normal strength ¦ Cutoff, U - RNA | 315.8636 | GWP100/m3 | 2327 | 0.13574 | Ecoinvent3.10 | 2019-2024
OECD_CAN, OECD_USA | concrete, all types to generic market for concrete, normal strength ¦ concrete, normal strength ¦ Cutoff, U - RNA | 290.8341 | GWP100/m3 | 2327 | 0.12498 | Ecoinvent3.10 | 2019-2024
OECD_CAN, OECD_USA | concrete, all types to generic market for concrete, normal strength ¦ concrete, normal strength ¦ Cutoff, U - RNA | 335.9116 | GWP100/m3 | 2327 | 0.14435 | Ecoinvent3.10 | 2019-2024
OECD_CAN, OECD_USA | concrete, all types to generic market for concrete, normal strength ¦ concrete, normal strength ¦ Cutoff, U - RNA | 303.3902 | GWP100/m3 | 2327 | 0.13038 | Ecoinvent3.10 | 2019-2024
OECD_CAN, OECD_USA | concrete, all types to generic market for concrete, normal strength ¦ concrete, normal strength ¦ Cutoff, U - RNA | 319.625 | GWP100/m3 | 2327 | 0.13735 | Ecoinvent3.10 | 2019-2024
OECD_CAN, OECD_USA | concrete, all types to generic market for concrete, normal strength ¦ concrete, normal strength ¦ Cutoff, U - RNA | 294.6084 | GWP100/m3 | 2327 | 0.1266 | Ecoinvent3.10 | 2019-2024
OECD_CAN, OECD_USA | concrete, all types to generic market for concrete, normal strength ¦ concrete, normal strength ¦ Cutoff, U - RNA | 285.0501 | GWP100/m3 | 2327 | 0.1225 | Ecoinvent3.10 | 2019-2024
OECD_CAN, OECD_USA | concrete, all types to generic market for concrete, normal strength ¦ concrete, normal strength ¦ Cutoff, U - RNA | 281.3771 | GWP100/m3 | 2327 | 0.12092 | Ecoinvent3.10 | 2019-2024
OECD_CAN, OECD_USA | concrete, all types to generic market for concrete, normal strength ¦ concrete, normal strength ¦ Cutoff, U - RNA | 315.9184 | GWP100/m3 | 2327 | 0.13576 | Ecoinvent3.10 | 2019-2024
OECD_CAN, OECD_USA | concrete, all types to generic market for concrete, normal strength ¦ concrete, normal strength ¦ Cutoff, U - RNA | 332.25 | GWP100/m3 | 2327 | 0.14278 | Ecoinvent3.10 | 2019-2024
OECD_CAN, OECD_USA | concrete, all types to generic market for concrete, normal strength ¦ concrete, normal strength ¦ Cutoff, U - RNA | 281.7687 | GWP100/m3 | 2327 | 0.12109 | Ecoinvent3.10 | 2019-2024
OECD_CAN, OECD_USA | concrete, all types to generic market for concrete, normal strength ¦ concrete, normal strength ¦ Cutoff, U - RNA | 305.0823 | GWP100/m3 | 2327 | 0.13111 | Ecoinvent3.10 | 2019-2024
OECD_CAN, OECD_USA | concrete, all types to generic market for concrete, normal strength ¦ concrete, normal strength ¦ Cutoff, U - RNA | 271.9897 | GWP100/m3 | 2327 | 0.11688 | Ecoinvent3.10 | 2019-2024
OECD_CAN, OECD_USA | concrete, all types to generic market for concrete, normal strength ¦ concrete, normal strength ¦ Cutoff, U - RNA | 303.2415 | GWP100/m3 | 2327 | 0.13031 | Ecoinvent3.10 | 2019-2024
OECD_CAN, OECD_USA | concrete, all types to generic market for concrete, normal strength ¦ concrete, normal strength ¦ Cutoff, U - RNA | 318.1965 | GWP100/m3 | 2327 | 0.13674 | Ecoinvent3.10 | 2019-2024
OECD_CAN, OECD_USA | concrete, all types to generic market for concrete, normal strength ¦ concrete, normal strength ¦ Cutoff, U - RNA | 341.8518 | GWP100/m3 | 2327 | 0.14691 | Ecoinvent3.10 | 2019-2024
OECD_CAN, OECD_USA | concrete, all types to generic market for concrete, normal strength ¦ concrete, normal strength ¦ Cutoff, U - RNA | 337.7043 | GWP100/m3 | 2327 | 0.14512 | Ecoinvent3.10 | 2019-2024
OECD_CAN, OECD_USA | concrete, all types to generic market for concrete, normal strength ¦ concrete, normal strength ¦ Cutoff, U - RNA | 309.1997 | GWP100/m3 | 2327 | 0.13287 | Ecoinvent3.10 | 2019-2024
OECD_CAN, OECD_USA | concrete, all types to generic market for concrete, normal strength ¦ concrete, normal strength ¦ Cutoff, U - RNA | 335.0997 | GWP100/m3 | 2327 | 0.14401 | Ecoinvent3.10 | 2019-2024
OECD_CAN, OECD_USA | concrete, all types to generic market for concrete, normal strength ¦ concrete, normal strength ¦ Cutoff, U - RNA | 300.3171 | GWP100/m3 | 2327 | 0.12906 | Ecoinvent3.10 | 2019-2024
OECD_CAN, OECD_USA | concrete, all types to generic market for concrete, normal strength ¦ concrete, normal strength ¦ Cutoff, U - RNA | 312.2442 | GWP100/m3 | 2327 | 0.13418 | Ecoinvent3.10 | 2019-2024
OECD_CAN, OECD_USA | concrete, all types to generic market for concrete, normal strength ¦ concrete, normal strength ¦ Cutoff, U - RNA | 352.1367 | GWP100/m3 | 2327 | 0.15133 | Ecoinvent3.10 | 2019-2024
OECD_CAN, OECD_USA | concrete, all types to generic market for concrete, normal strength ¦ concrete, normal strength ¦ Cutoff, U - RNA | 301.5202 | GWP100/m3 | 2327 | 0.12957 | Ecoinvent3.10 | 2019-2024
OECD_CAN, OECD_USA | concrete, all types to generic market for concrete, normal strength ¦ concrete, normal strength ¦ Cutoff, U - RNA | 292.687 | GWP100/m3 | 2327 | 0.12578 | Ecoinvent3.10 | 2019-2024
OECD_CAN, OECD_USA | concrete, all types to generic market for concrete, normal strength ¦ concrete, normal strength ¦ Cutoff, U - RNA | 290.5137 | GWP100/m3 | 2327 | 0.12484 | Ecoinvent3.10 | 2019-2024
OECD_CAN, OECD_USA | concrete, all types to generic market for concrete, normal strength ¦ concrete, normal strength ¦ Cutoff, U - RNA | 332.1301 | GWP100/m3 | 2327 | 0.14273 | Ecoinvent3.10 | 2019-2024
OECD_CAN, OECD_USA | concrete, all types to generic market for concrete, normal strength ¦ concrete, normal strength ¦ Cutoff, U - RNA | 269.8319 | GWP100/m3 | 2327 | 0.11596 | Ecoinvent3.10 | 2019-2024
OECD_CAN, OECD_USA | concrete, all types to generic market for concrete, normal strength ¦ concrete, normal strength ¦ Cutoff, U - RNA | 292.677 | GWP100/m3 | 2327 | 0.12577 | Ecoinvent3.10 | 2019-2024
OECD_CAN, OECD_USA | concrete, all types to generic market for concrete, normal strength ¦ concrete, normal strength ¦ Cutoff, U - RNA | 349.1839 | GWP100/m3 | 2327 | 0.15006 | Ecoinvent3.10 | 2019-2024
OECD_CAN, OECD_USA | concrete, all types to generic market for concrete, normal strength ¦ concrete, normal strength ¦ Cutoff, U - RNA | 313.149 | GWP100/m3 | 2327 | 0.13457 | Ecoinvent3.10 | 2019-2024
OECD_CAN, OECD_USA | concrete, all types to generic market for concrete, normal strength ¦ concrete, normal strength ¦ Cutoff, U - RNA | 325.5501 | GWP100/m3 | 2327 | 0.1399 | Ecoinvent3.10 | 2019-2024
OECD_CAN, OECD_USA | concrete, all types to generic market for concrete, normal strength ¦ concrete, normal strength ¦ Cutoff, U - RNA | 308.3845 | GWP100/m3 | 2327 | 0.13252 | Ecoinvent3.10 | 2019-2024
OECD_CAN, OECD_USA | concrete, all types to generic market for concrete, normal strength ¦ concrete, normal strength ¦ Cutoff, U - RNA | 304.2788 | GWP100/m3 | 2327 | 0.13076 | Ecoinvent3.10 | 2019-2024
OECD_CAN, OECD_USA | concrete, all types to generic market for concrete, normal strength ¦ concrete, normal strength ¦ Cutoff, U - RNA | 302.5322 | GWP100/m3 | 2327 | 0.13001 | Ecoinvent3.10 | 2019-2024
OECD_CAN, OECD_USA | concrete, all types to generic market for concrete, normal strength ¦ concrete, normal strength ¦ Cutoff, U - RNA | 325.7727 | GWP100/m3 | 2327 | 0.14 | Ecoinvent3.10 | 2019-2024
OECD_CAN, OECD_USA | concrete, all types to generic market for concrete, normal strength ¦ concrete, normal strength ¦ Cutoff, U - RNA | 318.8451 | GWP100/m3 | 2327 | 0.13702 | Ecoinvent3.10 | 2019-2024
OECD_CAN, OECD_USA | concrete, all types to generic market for concrete, normal strength ¦ concrete, normal strength ¦ Cutoff, U - RNA | 297.2926 | GWP100/m3 | 2327 | 0.12776 | Ecoinvent3.10 | 2019-2024
OECD_CAN, OECD_USA | concrete, all types to generic market for concrete, normal strength ¦ concrete, normal strength ¦ Cutoff, U - RNA | 299.5813 | GWP100/m3 | 2327 | 0.12874 | Ecoinvent3.10 | 2019-2024
OECD_CAN, OECD_USA | concrete, all types to generic market for concrete, normal strength ¦ concrete, normal strength ¦ Cutoff, U - RNA | 299.2374 | GWP100/m3 | 2327 | 0.12859 | Ecoinvent3.10 | 2019-2024
OECD_CAN, OECD_USA | concrete, all types to generic market for concrete, normal strength ¦ concrete, normal strength ¦ Cutoff, U - RNA | 322.0897 | GWP100/m3 | 2327 | 0.13841 | Ecoinvent3.10 | 2019-2024
OECD_CAN, OECD_USA | concrete, all types to generic market for concrete, normal strength ¦ concrete, normal strength ¦ Cutoff, U - RNA | 289.6745 | GWP100/m3 | 2327 | 0.12448 | Ecoinvent3.10 | 2019-2024
OECD_CAN, OECD_USA | concrete, all types to generic market for concrete, normal strength ¦ concrete, normal strength ¦ Cutoff, U - RNA | 325.5073 | GWP100/m3 | 2327 | 0.13988 | Ecoinvent3.10 | 2019-2024
OECD_CAN, OECD_USA | concrete, all types to generic market for concrete, normal strength ¦ concrete, normal strength ¦ Cutoff, U - RNA | 275.883 | GWP100/m3 | 2327 | 0.11856 | Ecoinvent3.10 | 2019-2024
OECD_CAN, OECD_USA | concrete, all types to generic market for concrete, normal strength ¦ concrete, normal strength ¦ Cutoff, U - RNA | 316.695 | GWP100/m3 | 2327 | 0.1361 | Ecoinvent3.10 | 2019-2024
OECD_CAN, OECD_USA | concrete, all types to generic market for concrete, normal strength ¦ concrete, normal strength ¦ Cutoff, U - RNA | 279.8136 | GWP100/m3 | 2327 | 0.12025 | Ecoinvent3.10 | 2019-2024
OECD_CAN, OECD_USA | concrete, all types to generic market for concrete, normal strength ¦ concrete, normal strength ¦ Cutoff, U - RNA | 288.956 | GWP100/m3 | 2327 | 0.12418 | Ecoinvent3.10 | 2019-2024
OECD_CAN, OECD_USA | concrete, all types to generic market for concrete, normal strength ¦ concrete, normal strength ¦ Cutoff, U - RNA | 303.7074 | GWP100/m3 | 2327 | 0.13051 | Ecoinvent3.10 | 2019-2024
OECD_CAN, OECD_USA | concrete, all types to generic market for concrete, normal strength ¦ concrete, normal strength ¦ Cutoff, U - RNA | 294.0224 | GWP100/m3 | 2327 | 0.12635 | Ecoinvent3.10 | 2019-2024
OECD_CAN, OECD_USA | concrete, all types to generic market for concrete, normal strength ¦ concrete, normal strength ¦ Cutoff, U - RNA | 288.5074 | GWP100/m3 | 2327 | 0.12398 | Ecoinvent3.10 | 2019-2024
OECD_CAN, OECD_USA | concrete, all types to generic market for concrete, normal strength ¦ concrete, normal strength ¦ Cutoff, U - RNA | 332.8148 | GWP100/m3 | 2327 | 0.14302 | Ecoinvent3.10 | 2019-2024
OECD_CAN, OECD_USA | concrete, all types to generic market for concrete, normal strength ¦ concrete, normal strength ¦ Cutoff, U - RNA | 262.9271 | GWP100/m3 | 2327 | 0.11299 | Ecoinvent3.10 | 2019-2024
OECD_CAN, OECD_USA | concrete, all types to generic market for concrete, normal strength ¦ concrete, normal strength ¦ Cutoff, U - RNA | 295.4384 | GWP100/m3 | 2327 | 0.12696 | Ecoinvent3.10 | 2019-2024
OECD_CAN, OECD_USA | concrete, all types to generic market for concrete, normal strength ¦ concrete, normal strength ¦ Cutoff, U - RNA | 310.6194 | GWP100/m3 | 2327 | 0.13348 | Ecoinvent3.10 | 2019-2024
OECD_CAN, OECD_USA | concrete, all types to generic market for concrete, normal strength ¦ concrete, normal strength ¦ Cutoff, U - RNA | 347.9629 | GWP100/m3 | 2327 | 0.14953 | Ecoinvent3.10 | 2019-2024
OECD_CAN, OECD_USA | concrete, all types to generic market for concrete, normal strength ¦ concrete, normal strength ¦ Cutoff, U - RNA | 323.3309 | GWP100/m3 | 2327 | 0.13895 | Ecoinvent3.10 | 2019-2024
OECD_CAN, OECD_USA | concrete, all types to generic market for concrete, normal strength ¦ concrete, normal strength ¦ Cutoff, U - RNA | 145.8811 | GWP100/m3 | 2327 | 0.062691 | Ecoinvent3.10 | 2019-2024
OECD_CAN, OECD_USA | concrete, all types to generic market for concrete, normal strength ¦ concrete, normal strength ¦ Cutoff, U - RNA | 311.2414 | GWP100/m3 | 2327 | 0.13375 | Ecoinvent3.10 | 2019-2024
OECD_CAN, OECD_USA | concrete, all types to generic market for concrete, normal strength ¦ concrete, normal strength ¦ Cutoff, U - RNA | 313.8908 | GWP100/m3 | 2327 | 0.13489 | Ecoinvent3.10 | 2019-2024
OECD_CAN, OECD_USA | concrete, all types to generic market for concrete, normal strength ¦ concrete, normal strength ¦ Cutoff, U - RNA | 318.1187 | GWP100/m3 | 2327 | 0.13671 | Ecoinvent3.10 | 2019-2024
OECD_CAN, OECD_USA | concrete, all types to generic market for concrete, normal strength ¦ concrete, normal strength ¦ Cutoff, U - RNA | 292.9886 | GWP100/m3 | 2327 | 0.12591 | Ecoinvent3.10 | 2019-2024
OECD_CAN, OECD_USA | concrete, all types to generic market for concrete, normal strength ¦ concrete, normal strength ¦ Cutoff, U - RNA | 329.2338 | GWP100/m3 | 2327 | 0.14148 | Ecoinvent3.10 | 2019-2024
OECD_CAN, OECD_USA | concrete, all types to generic market for concrete, normal strength ¦ concrete, normal strength ¦ Cutoff, U - RNA | 296.9826 | GWP100/m3 | 2327 | 0.12762 | Ecoinvent3.10 | 2019-2024
OECD_CAN, OECD_USA | concrete, all types to generic market for concrete, normal strength ¦ concrete, normal strength ¦ Cutoff, U - RNA | 718.1285 | GWP100/m3 | 2327 | 0.30861 | Ecoinvent3.10 | 2019-2024
OECD_CAN, OECD_USA | concrete, all types to generic market for concrete, normal strength ¦ concrete, normal strength ¦ Cutoff, U - RNA | 270.1988 | GWP100/m3 | 2327 | 0.11611 | Ecoinvent3.10 | 2019-2024
OECD_CAN, OECD_USA | concrete, all types to generic market for concrete, normal strength ¦ concrete, normal strength ¦ Cutoff, U - RNA | 305.1977 | GWP100/m3 | 2327 | 0.13115 | Ecoinvent3.10 | 2019-2024
OECD_CAN, OECD_USA | concrete, all types to generic market for concrete, normal strength ¦ concrete, normal strength ¦ Cutoff, U - RNA | 325.596 | GWP100/m3 | 2327 | 0.13992 | Ecoinvent3.10 | 2019-2024
OECD_CAN, OECD_USA | concrete, all types to generic market for concrete, normal strength ¦ concrete, normal strength ¦ Cutoff, U - RNA | 301.3384 | GWP100/m3 | 2327 | 0.1295 | Ecoinvent3.10 | 2019-2024
OECD_CAN, OECD_USA | concrete, all types to generic market for concrete, normal strength ¦ concrete, normal strength ¦ Cutoff, U - RNA | 304.324 | GWP100/m3 | 2327 | 0.13078 | Ecoinvent3.10 | 2019-2024
OECD_CAN, OECD_USA | concrete, all types to generic market for concrete, normal strength ¦ concrete, normal strength ¦ Cutoff, U - RNA | 275.4056 | GWP100/m3 | 2327 | 0.11835 | Ecoinvent3.10 | 2019-2024
OECD_CAN, OECD_USA | concrete, all types to generic market for concrete, normal strength ¦ concrete, normal strength ¦ Cutoff, U - RNA | 300.1362 | GWP100/m3 | 2327 | 0.12898 | Ecoinvent3.10 | 2019-2024
OECD_CAN, OECD_USA | concrete, all types to generic market for concrete, normal strength ¦ concrete, normal strength ¦ Cutoff, U - RNA | 296.4968 | GWP100/m3 | 2327 | 0.12742 | Ecoinvent3.10 | 2019-2024
OECD_CAN, OECD_USA | concrete, all types to generic market for concrete, normal strength ¦ concrete, normal strength ¦ Cutoff, U - RNA | 339.1079 | GWP100/m3 | 2327 | 0.14573 | Ecoinvent3.10 | 2019-2024
OECD_CAN, OECD_USA | concrete, all types to generic market for concrete, normal strength ¦ concrete, normal strength ¦ Cutoff, U - RNA | 295.5287 | GWP100/m3 | 2327 | 0.127 | Ecoinvent3.10 | 2019-2024
OECD_CAN, OECD_USA | concrete, all types to generic market for concrete, normal strength ¦ concrete, normal strength ¦ Cutoff, U - RNA | 310.7221 | GWP100/m3 | 2327 | 0.13353 | Ecoinvent3.10 | 2019-2024
OECD_CAN, OECD_USA | concrete, all types to generic market for concrete, normal strength ¦ concrete, normal strength ¦ Cutoff, U - RNA | 339.4081 | GWP100/m3 | 2327 | 0.14586 | Ecoinvent3.10 | 2019-2024
OECD_CAN, OECD_USA | concrete, all types to generic market for concrete, normal strength ¦ concrete, normal strength ¦ Cutoff, U - RNA | 288.5078 | GWP100/m3 | 2327 | 0.12398 | Ecoinvent3.10 | 2019-2024
OECD_CAN, OECD_USA | concrete, all types to generic market for concrete, normal strength ¦ concrete, normal strength ¦ Cutoff, U - RNA | 305.3142 | GWP100/m3 | 2327 | 0.13121 | Ecoinvent3.10 | 2019-2024
OECD_CAN, OECD_USA | concrete, all types to generic market for concrete, normal strength ¦ concrete, normal strength ¦ Cutoff, U - RNA | 283.1605 | GWP100/m3 | 2327 | 0.12168 | Ecoinvent3.10 | 2019-2024
OECD_CAN, OECD_USA | concrete, all types to generic market for concrete, normal strength ¦ concrete, normal strength ¦ Cutoff, U - RNA | 316.4083 | GWP100/m3 | 2327 | 0.13597 | Ecoinvent3.10 | 2019-2024
LAM_BRA | concrete, all types to generic market for concrete, normal strength ¦ concrete, normal strength ¦ Cutoff, U - BR | 200.6417 | GWP100/m3 | 2327 | 0.086223 | Ecoinvent3.10 | 2019-2023
LAM_BRA | concrete, all types to generic market for concrete, normal strength ¦ concrete, normal strength ¦ Cutoff, U - BR | 191.7349 | GWP100/m3 | 2327 | 0.082396 | Ecoinvent3.10 | 2019-2023
LAM_BRA | concrete, all types to generic market for concrete, normal strength ¦ concrete, normal strength ¦ Cutoff, U - BR | 187.888 | GWP100/m3 | 2327 | 0.080743 | Ecoinvent3.10 | 2019-2023
LAM_BRA | concrete, all types to generic market for concrete, normal strength ¦ concrete, normal strength ¦ Cutoff, U - BR | 243.954 | GWP100/m3 | 2327 | 0.10484 | Ecoinvent3.10 | 2019-2023
LAM_BRA | concrete, all types to generic market for concrete, normal strength ¦ concrete, normal strength ¦ Cutoff, U - BR | 238.9461 | GWP100/m3 | 2327 | 0.10268 | Ecoinvent3.10 | 2019-2023
LAM_BRA | concrete, all types to generic market for concrete, normal strength ¦ concrete, normal strength ¦ Cutoff, U - BR | 248.9738 | GWP100/m3 | 2327 | 0.10699 | Ecoinvent3.10 | 2019-2023
LAM_BRA | concrete, all types to generic market for concrete, normal strength ¦ concrete, normal strength ¦ Cutoff, U - BR | 204.9771 | GWP100/m3 | 2327 | 0.088086 | Ecoinvent3.10 | 2019-2023
LAM_BRA | concrete, all types to generic market for concrete, normal strength ¦ concrete, normal strength ¦ Cutoff, U - BR | 215.3021 | GWP100/m3 | 2327 | 0.092523 | Ecoinvent3.10 | 2019-2023
LAM_BRA | concrete, all types to generic market for concrete, normal strength ¦ concrete, normal strength ¦ Cutoff, U - BR | 227.5146 | GWP100/m3 | 2327 | 0.097772 | Ecoinvent3.10 | 2019-2023
LAM_BRA | concrete, all types to generic market for concrete, normal strength ¦ concrete, normal strength ¦ Cutoff, U - BR | 231.4574 | GWP100/m3 | 2327 | 0.099466 | Ecoinvent3.10 | 2019-2023
LAM_BRA | concrete, all types to generic market for concrete, normal strength ¦ concrete, normal strength ¦ Cutoff, U - BR | 247.0123 | GWP100/m3 | 2327 | 0.10615 | Ecoinvent3.10 | 2019-2023
LAM_BRA | concrete, all types to generic market for concrete, normal strength ¦ concrete, normal strength ¦ Cutoff, U - BR | 235.6468 | GWP100/m3 | 2327 | 0.10127 | Ecoinvent3.10 | 2019-2023
LAM_BRA | concrete, all types to generic market for concrete, normal strength ¦ concrete, normal strength ¦ Cutoff, U - BR | 215.2146 | GWP100/m3 | 2327 | 0.092486 | Ecoinvent3.10 | 2019-2023
LAM_BRA | concrete, all types to generic market for concrete, normal strength ¦ concrete, normal strength ¦ Cutoff, U - BR | 205.2016 | GWP100/m3 | 2327 | 0.088183 | Ecoinvent3.10 | 2019-2023
LAM_BRA | concrete, all types to generic market for concrete, normal strength ¦ concrete, normal strength ¦ Cutoff, U - BR | 188.6872 | GWP100/m3 | 2327 | 0.081086 | Ecoinvent3.10 | 2019-2023
LAM_BRA | concrete, all types to generic market for concrete, normal strength ¦ concrete, normal strength ¦ Cutoff, U - BR | 267.2446 | GWP100/m3 | 2327 | 0.11485 | Ecoinvent3.10 | 2019-2023
LAM_BRA | concrete, all types to generic market for concrete, normal strength ¦ concrete, normal strength ¦ Cutoff, U - BR | 189.2431 | GWP100/m3 | 2327 | 0.081325 | Ecoinvent3.10 | 2019-2023
LAM_BRA | concrete, all types to generic market for concrete, normal strength ¦ concrete, normal strength ¦ Cutoff, U - BR | 208.3122 | GWP100/m3 | 2327 | 0.08952 | Ecoinvent3.10 | 2019-2023
LAM_BRA | concrete, all types to generic market for concrete, normal strength ¦ concrete, normal strength ¦ Cutoff, U - BR | 194.2658 | GWP100/m3 | 2327 | 0.083483 | Ecoinvent3.10 | 2019-2023
LAM_BRA | concrete, all types to generic market for concrete, normal strength ¦ concrete, normal strength ¦ Cutoff, U - BR | 204.6233 | GWP100/m3 | 2327 | 0.087934 | Ecoinvent3.10 | 2019-2023
LAM_BRA | concrete, all types to generic market for concrete, normal strength ¦ concrete, normal strength ¦ Cutoff, U - BR | 281.3937 | GWP100/m3 | 2327 | 0.12093 | Ecoinvent3.10 | 2019-2023
LAM_BRA | concrete, all types to generic market for concrete, normal strength ¦ concrete, normal strength ¦ Cutoff, U - BR | 206.8647 | GWP100/m3 | 2327 | 0.088898 | Ecoinvent3.10 | 2019-2023
LAM_BRA | concrete, all types to generic market for concrete, normal strength ¦ concrete, normal strength ¦ Cutoff, U - BR | 216.6628 | GWP100/m3 | 2327 | 0.093108 | Ecoinvent3.10 | 2019-2023
LAM_BRA | concrete, all types to generic market for concrete, normal strength ¦ concrete, normal strength ¦ Cutoff, U - BR | 211.5782 | GWP100/m3 | 2327 | 0.090923 | Ecoinvent3.10 | 2019-2023
LAM_BRA | concrete, all types to generic market for concrete, normal strength ¦ concrete, normal strength ¦ Cutoff, U - BR | 278.9628 | GWP100/m3 | 2327 | 0.11988 | Ecoinvent3.10 | 2019-2023
LAM_BRA | concrete, all types to generic market for concrete, normal strength ¦ concrete, normal strength ¦ Cutoff, U - BR | 230.7963 | GWP100/m3 | 2327 | 0.099182 | Ecoinvent3.10 | 2019-2023
LAM_BRA | concrete, all types to generic market for concrete, normal strength ¦ concrete, normal strength ¦ Cutoff, U - BR | 198.7766 | GWP100/m3 | 2327 | 0.085422 | Ecoinvent3.10 | 2019-2023
LAM_BRA | concrete, all types to generic market for concrete, normal strength ¦ concrete, normal strength ¦ Cutoff, U - BR | 252.1528 | GWP100/m3 | 2327 | 0.10836 | Ecoinvent3.10 | 2019-2023
LAM_BRA | concrete, all types to generic market for concrete, normal strength ¦ concrete, normal strength ¦ Cutoff, U - BR | 198.5532 | GWP100/m3 | 2327 | 0.085326 | Ecoinvent3.10 | 2019-2023
LAM_BRA | concrete, all types to generic market for concrete, normal strength ¦ concrete, normal strength ¦ Cutoff, U - BR | 214.5173 | GWP100/m3 | 2327 | 0.092186 | Ecoinvent3.10 | 2019-2023
LAM_BRA | concrete, all types to generic market for concrete, normal strength ¦ concrete, normal strength ¦ Cutoff, U - BR | 221.6337 | GWP100/m3 | 2327 | 0.095244 | Ecoinvent3.10 | 2019-2023
LAM_BRA | concrete, all types to generic market for concrete, normal strength ¦ concrete, normal strength ¦ Cutoff, U - BR | 219.204 | GWP100/m3 | 2327 | 0.0942 | Ecoinvent3.10 | 2019-2023
LAM_BRA | concrete, all types to generic market for concrete, normal strength ¦ concrete, normal strength ¦ Cutoff, U - BR | 228.7338 | GWP100/m3 | 2327 | 0.098296 | Ecoinvent3.10 | 2019-2023
LAM_BRA | concrete, all types to generic market for concrete, normal strength ¦ concrete, normal strength ¦ Cutoff, U - BR | 220.5824 | GWP100/m3 | 2327 | 0.094793 | Ecoinvent3.10 | 2019-2023
LAM_BRA | concrete, all types to generic market for concrete, normal strength ¦ concrete, normal strength ¦ Cutoff, U - BR | 229.8444 | GWP100/m3 | 2327 | 0.098773 | Ecoinvent3.10 | 2019-2023
LAM_BRA | concrete, all types to generic market for concrete, normal strength ¦ concrete, normal strength ¦ Cutoff, U - BR | 231.635 | GWP100/m3 | 2327 | 0.099542 | Ecoinvent3.10 | 2019-2023
LAM_BRA | concrete, all types to generic market for concrete, normal strength ¦ concrete, normal strength ¦ Cutoff, U - BR | 319.7428 | GWP100/m3 | 2327 | 0.13741 | Ecoinvent3.10 | 2019-2023
LAM_BRA | concrete, all types to generic market for concrete, normal strength ¦ concrete, normal strength ¦ Cutoff, U - BR | 219.4161 | GWP100/m3 | 2327 | 0.094291 | Ecoinvent3.10 | 2019-2023
LAM_BRA | concrete, all types to generic market for concrete, normal strength ¦ concrete, normal strength ¦ Cutoff, U - BR | 420.2816 | GWP100/m3 | 2327 | 0.18061 | Ecoinvent3.10 | 2019-2023
LAM_BRA | concrete, all types to generic market for concrete, normal strength ¦ concrete, normal strength ¦ Cutoff, U - BR | 224.944 | GWP100/m3 | 2327 | 0.096667 | Ecoinvent3.10 | 2019-2023
LAM_BRA | concrete, all types to generic market for concrete, normal strength ¦ concrete, normal strength ¦ Cutoff, U - BR | 185.4825 | GWP100/m3 | 2327 | 0.079709 | Ecoinvent3.10 | 2019-2023
LAM_BRA | concrete, all types to generic market for concrete, normal strength ¦ concrete, normal strength ¦ Cutoff, U - BR | 219.9525 | GWP100/m3 | 2327 | 0.094522 | Ecoinvent3.10 | 2019-2023
LAM_BRA | concrete, all types to generic market for concrete, normal strength ¦ concrete, normal strength ¦ Cutoff, U - BR | 204.725 | GWP100/m3 | 2327 | 0.087978 | Ecoinvent3.10 | 2019-2023
LAM_BRA | concrete, all types to generic market for concrete, normal strength ¦ concrete, normal strength ¦ Cutoff, U - BR | 162.658 | GWP100/m3 | 2327 | 0.0699 | Ecoinvent3.10 | 2019-2023
LAM_BRA | concrete, all types to generic market for concrete, normal strength ¦ concrete, normal strength ¦ Cutoff, U - BR | 241.5024 | GWP100/m3 | 2327 | 0.10378 | Ecoinvent3.10 | 2019-2023
LAM_BRA | concrete, all types to generic market for concrete, normal strength ¦ concrete, normal strength ¦ Cutoff, U - BR | 187.603 | GWP100/m3 | 2327 | 0.08062 | Ecoinvent3.10 | 2019-2023
LAM_BRA | concrete, all types to generic market for concrete, normal strength ¦ concrete, normal strength ¦ Cutoff, U - BR | 199.2713 | GWP100/m3 | 2327 | 0.085634 | Ecoinvent3.10 | 2019-2023
LAM_BRA | concrete, all types to generic market for concrete, normal strength ¦ concrete, normal strength ¦ Cutoff, U - BR | 193.6525 | GWP100/m3 | 2327 | 0.08322 | Ecoinvent3.10 | 2019-2023
LAM_BRA | concrete, all types to generic market for concrete, normal strength ¦ concrete, normal strength ¦ Cutoff, U - BR | 230.2031 | GWP100/m3 | 2327 | 0.098927 | Ecoinvent3.10 | 2019-2023
LAM_BRA | concrete, all types to generic market for concrete, normal strength ¦ concrete, normal strength ¦ Cutoff, U - BR | 246.7312 | GWP100/m3 | 2327 | 0.10603 | Ecoinvent3.10 | 2019-2023
LAM_BRA | concrete, all types to generic market for concrete, normal strength ¦ concrete, normal strength ¦ Cutoff, U - BR | 225.8643 | GWP100/m3 | 2327 | 0.097062 | Ecoinvent3.10 | 2019-2023
LAM_BRA | concrete, all types to generic market for concrete, normal strength ¦ concrete, normal strength ¦ Cutoff, U - BR | 318.6035 | GWP100/m3 | 2327 | 0.13692 | Ecoinvent3.10 | 2019-2023
LAM_BRA | concrete, all types to generic market for concrete, normal strength ¦ concrete, normal strength ¦ Cutoff, U - BR | 208.1157 | GWP100/m3 | 2327 | 0.089435 | Ecoinvent3.10 | 2019-2023
LAM_BRA | concrete, all types to generic market for concrete, normal strength ¦ concrete, normal strength ¦ Cutoff, U - BR | 230.5019 | GWP100/m3 | 2327 | 0.099055 | Ecoinvent3.10 | 2019-2023
LAM_BRA | concrete, all types to generic market for concrete, normal strength ¦ concrete, normal strength ¦ Cutoff, U - BR | 216.2076 | GWP100/m3 | 2327 | 0.092913 | Ecoinvent3.10 | 2019-2023
LAM_BRA | concrete, all types to generic market for concrete, normal strength ¦ concrete, normal strength ¦ Cutoff, U - BR | 214.4758 | GWP100/m3 | 2327 | 0.092168 | Ecoinvent3.10 | 2019-2023
LAM_BRA | concrete, all types to generic market for concrete, normal strength ¦ concrete, normal strength ¦ Cutoff, U - BR | 195.7691 | GWP100/m3 | 2327 | 0.084129 | Ecoinvent3.10 | 2019-2023
LAM_BRA | concrete, all types to generic market for concrete, normal strength ¦ concrete, normal strength ¦ Cutoff, U - BR | 269.8725 | GWP100/m3 | 2327 | 0.11597 | Ecoinvent3.10 | 2019-2023
LAM_BRA | concrete, all types to generic market for concrete, normal strength ¦ concrete, normal strength ¦ Cutoff, U - BR | 264.4058 | GWP100/m3 | 2327 | 0.11363 | Ecoinvent3.10 | 2019-2023
LAM_BRA | concrete, all types to generic market for concrete, normal strength ¦ concrete, normal strength ¦ Cutoff, U - BR | 280.5641 | GWP100/m3 | 2327 | 0.12057 | Ecoinvent3.10 | 2019-2023
LAM_BRA | concrete, all types to generic market for concrete, normal strength ¦ concrete, normal strength ¦ Cutoff, U - BR | 200.1397 | GWP100/m3 | 2327 | 0.086008 | Ecoinvent3.10 | 2019-2023
LAM_BRA | concrete, all types to generic market for concrete, normal strength ¦ concrete, normal strength ¦ Cutoff, U - BR | 207.2086 | GWP100/m3 | 2327 | 0.089045 | Ecoinvent3.10 | 2019-2023
LAM_BRA | concrete, all types to generic market for concrete, normal strength ¦ concrete, normal strength ¦ Cutoff, U - BR | 210.1217 | GWP100/m3 | 2327 | 0.090297 | Ecoinvent3.10 | 2019-2023
LAM_BRA | concrete, all types to generic market for concrete, normal strength ¦ concrete, normal strength ¦ Cutoff, U - BR | 297.4725 | GWP100/m3 | 2327 | 0.12784 | Ecoinvent3.10 | 2019-2023
LAM_BRA | concrete, all types to generic market for concrete, normal strength ¦ concrete, normal strength ¦ Cutoff, U - BR | 196.1081 | GWP100/m3 | 2327 | 0.084275 | Ecoinvent3.10 | 2019-2023
LAM_BRA | concrete, all types to generic market for concrete, normal strength ¦ concrete, normal strength ¦ Cutoff, U - BR | 267.0002 | GWP100/m3 | 2327 | 0.11474 | Ecoinvent3.10 | 2019-2023
LAM_BRA | concrete, all types to generic market for concrete, normal strength ¦ concrete, normal strength ¦ Cutoff, U - BR | 224.5047 | GWP100/m3 | 2327 | 0.096478 | Ecoinvent3.10 | 2019-2023
LAM_BRA | concrete, all types to generic market for concrete, normal strength ¦ concrete, normal strength ¦ Cutoff, U - BR | 206.8665 | GWP100/m3 | 2327 | 0.088898 | Ecoinvent3.10 | 2019-2023
LAM_BRA | concrete, all types to generic market for concrete, normal strength ¦ concrete, normal strength ¦ Cutoff, U - BR | 257.1742 | GWP100/m3 | 2327 | 0.11052 | Ecoinvent3.10 | 2019-2023
LAM_BRA | concrete, all types to generic market for concrete, normal strength ¦ concrete, normal strength ¦ Cutoff, U - BR | 202.7704 | GWP100/m3 | 2327 | 0.087138 | Ecoinvent3.10 | 2019-2023
LAM_BRA | concrete, all types to generic market for concrete, normal strength ¦ concrete, normal strength ¦ Cutoff, U - BR | 213.308 | GWP100/m3 | 2327 | 0.091667 | Ecoinvent3.10 | 2019-2023
LAM_BRA | concrete, all types to generic market for concrete, normal strength ¦ concrete, normal strength ¦ Cutoff, U - BR | 216.0504 | GWP100/m3 | 2327 | 0.092845 | Ecoinvent3.10 | 2019-2023
LAM_BRA | concrete, all types to generic market for concrete, normal strength ¦ concrete, normal strength ¦ Cutoff, U - BR | 217.0991 | GWP100/m3 | 2327 | 0.093296 | Ecoinvent3.10 | 2019-2023
LAM_BRA | concrete, all types to generic market for concrete, normal strength ¦ concrete, normal strength ¦ Cutoff, U - BR | 190.6427 | GWP100/m3 | 2327 | 0.081926 | Ecoinvent3.10 | 2019-2023
LAM_BRA | concrete, all types to generic market for concrete, normal strength ¦ concrete, normal strength ¦ Cutoff, U - BR | 218.3536 | GWP100/m3 | 2327 | 0.093835 | Ecoinvent3.10 | 2019-2023
LAM_BRA | concrete, all types to generic market for concrete, normal strength ¦ concrete, normal strength ¦ Cutoff, U - BR | 230.2988 | GWP100/m3 | 2327 | 0.098968 | Ecoinvent3.10 | 2019-2023
LAM_BRA | concrete, all types to generic market for concrete, normal strength ¦ concrete, normal strength ¦ Cutoff, U - BR | 210.838 | GWP100/m3 | 2327 | 0.090605 | Ecoinvent3.10 | 2019-2023
LAM_BRA | concrete, all types to generic market for concrete, normal strength ¦ concrete, normal strength ¦ Cutoff, U - BR | 200.4464 | GWP100/m3 | 2327 | 0.086139 | Ecoinvent3.10 | 2019-2023
LAM_BRA | concrete, all types to generic market for concrete, normal strength ¦ concrete, normal strength ¦ Cutoff, U - BR | 279.5342 | GWP100/m3 | 2327 | 0.12013 | Ecoinvent3.10 | 2019-2023
LAM_BRA | concrete, all types to generic market for concrete, normal strength ¦ concrete, normal strength ¦ Cutoff, U - BR | 262.9547 | GWP100/m3 | 2327 | 0.113 | Ecoinvent3.10 | 2019-2023
LAM_BRA | concrete, all types to generic market for concrete, normal strength ¦ concrete, normal strength ¦ Cutoff, U - BR | 213.301 | GWP100/m3 | 2327 | 0.091663 | Ecoinvent3.10 | 2019-2023
LAM_BRA | concrete, all types to generic market for concrete, normal strength ¦ concrete, normal strength ¦ Cutoff, U - BR | 216.7893 | GWP100/m3 | 2327 | 0.093163 | Ecoinvent3.10 | 2019-2023
LAM_BRA | concrete, all types to generic market for concrete, normal strength ¦ concrete, normal strength ¦ Cutoff, U - BR | 188.2558 | GWP100/m3 | 2327 | 0.080901 | Ecoinvent3.10 | 2019-2023
LAM_BRA | concrete, all types to generic market for concrete, normal strength ¦ concrete, normal strength ¦ Cutoff, U - BR | 215.0157 | GWP100/m3 | 2327 | 0.0924 | Ecoinvent3.10 | 2019-2023
LAM_BRA | concrete, all types to generic market for concrete, normal strength ¦ concrete, normal strength ¦ Cutoff, U - BR | 234.6563 | GWP100/m3 | 2327 | 0.10084 | Ecoinvent3.10 | 2019-2023
LAM_BRA | concrete, all types to generic market for concrete, normal strength ¦ concrete, normal strength ¦ Cutoff, U - BR | 259.7396 | GWP100/m3 | 2327 | 0.11162 | Ecoinvent3.10 | 2019-2023
LAM_BRA | concrete, all types to generic market for concrete, normal strength ¦ concrete, normal strength ¦ Cutoff, U - BR | 259.3913 | GWP100/m3 | 2327 | 0.11147 | Ecoinvent3.10 | 2019-2023
LAM_BRA | concrete, all types to generic market for concrete, normal strength ¦ concrete, normal strength ¦ Cutoff, U - BR | 103.3296 | GWP100/m3 | 2327 | 0.044405 | Ecoinvent3.10 | 2019-2023
LAM_BRA | concrete, all types to generic market for concrete, normal strength ¦ concrete, normal strength ¦ Cutoff, U - BR | 238.3857 | GWP100/m3 | 2327 | 0.10244 | Ecoinvent3.10 | 2019-2023
LAM_BRA | concrete, all types to generic market for concrete, normal strength ¦ concrete, normal strength ¦ Cutoff, U - BR | 257.7294 | GWP100/m3 | 2327 | 0.11076 | Ecoinvent3.10 | 2019-2023
LAM_BRA | concrete, all types to generic market for concrete, normal strength ¦ concrete, normal strength ¦ Cutoff, U - BR | 224.2927 | GWP100/m3 | 2327 | 0.096387 | Ecoinvent3.10 | 2019-2023
LAM_BRA | concrete, all types to generic market for concrete, normal strength ¦ concrete, normal strength ¦ Cutoff, U - BR | 229.0131 | GWP100/m3 | 2327 | 0.098416 | Ecoinvent3.10 | 2019-2023
LAM_BRA | concrete, all types to generic market for concrete, normal strength ¦ concrete, normal strength ¦ Cutoff, U - BR | 183.7941 | GWP100/m3 | 2327 | 0.078983 | Ecoinvent3.10 | 2019-2023
LAM_BRA | concrete, all types to generic market for concrete, normal strength ¦ concrete, normal strength ¦ Cutoff, U - BR | 214.705 | GWP100/m3 | 2327 | 0.092267 | Ecoinvent3.10 | 2019-2023
LAM_BRA | concrete, all types to generic market for concrete, normal strength ¦ concrete, normal strength ¦ Cutoff, U - BR | 201.2016 | GWP100/m3 | 2327 | 0.086464 | Ecoinvent3.10 | 2019-2023
LAM_BRA | concrete, all types to generic market for concrete, normal strength ¦ concrete, normal strength ¦ Cutoff, U - BR | 193.3933 | GWP100/m3 | 2327 | 0.083108 | Ecoinvent3.10 | 2019-2023
LAM_BRA | concrete, all types to generic market for concrete, normal strength ¦ concrete, normal strength ¦ Cutoff, U - BR | 238.7458 | GWP100/m3 | 2327 | 0.1026 | Ecoinvent3.10 | 2019-2023
LAM_BRA | concrete, all types to generic market for concrete, normal strength ¦ concrete, normal strength ¦ Cutoff, U - BR | 211.3405 | GWP100/m3 | 2327 | 0.090821 | Ecoinvent3.10 | 2019-2023
LAM_BRA | concrete, all types to generic market for concrete, normal strength ¦ concrete, normal strength ¦ Cutoff, U - BR | 187.3163 | GWP100/m3 | 2327 | 0.080497 | Ecoinvent3.10 | 2019-2023
LAM_BRA | concrete, all types to generic market for concrete, normal strength ¦ concrete, normal strength ¦ Cutoff, U - BR | 211.6162 | GWP100/m3 | 2327 | 0.090939 | Ecoinvent3.10 | 2019-2023
ASIA_IND | concrete, all types to generic market for concrete, normal strength ¦ concrete, normal strength ¦ Cutoff, U - IN | 387.701 | GWP100/m3 | 2327 | 0.16661 | Ecoinvent3.10 | 2024
ASIA_IND | concrete, all types to generic market for concrete, normal strength ¦ concrete, normal strength ¦ Cutoff, U - IN | 377.9166 | GWP100/m3 | 2327 | 0.16241 | Ecoinvent3.10 | 2024
ASIA_IND | concrete, all types to generic market for concrete, normal strength ¦ concrete, normal strength ¦ Cutoff, U - IN | 373.9942 | GWP100/m3 | 2327 | 0.16072 | Ecoinvent3.10 | 2024
ASIA_IND | concrete, all types to generic market for concrete, normal strength ¦ concrete, normal strength ¦ Cutoff, U - IN | 381.1458 | GWP100/m3 | 2327 | 0.16379 | Ecoinvent3.10 | 2024
ASIA_IND | concrete, all types to generic market for concrete, normal strength ¦ concrete, normal strength ¦ Cutoff, U - IN | 413.1537 | GWP100/m3 | 2327 | 0.17755 | Ecoinvent3.10 | 2024
ASIA_IND | concrete, all types to generic market for concrete, normal strength ¦ concrete, normal strength ¦ Cutoff, U - IN | 342.6309 | GWP100/m3 | 2327 | 0.14724 | Ecoinvent3.10 | 2024
ASIA_IND | concrete, all types to generic market for concrete, normal strength ¦ concrete, normal strength ¦ Cutoff, U - IN | 430.6062 | GWP100/m3 | 2327 | 0.18505 | Ecoinvent3.10 | 2024
ASIA_IND | concrete, all types to generic market for concrete, normal strength ¦ concrete, normal strength ¦ Cutoff, U - IN | 454.203 | GWP100/m3 | 2327 | 0.19519 | Ecoinvent3.10 | 2024
ASIA_IND | concrete, all types to generic market for concrete, normal strength ¦ concrete, normal strength ¦ Cutoff, U - IN | 427.5498 | GWP100/m3 | 2327 | 0.18373 | Ecoinvent3.10 | 2024
ASIA_IND | concrete, all types to generic market for concrete, normal strength ¦ concrete, normal strength ¦ Cutoff, U - IN | 435.7171 | GWP100/m3 | 2327 | 0.18724 | Ecoinvent3.10 | 2024
ASIA_IND | concrete, all types to generic market for concrete, normal strength ¦ concrete, normal strength ¦ Cutoff, U - IN | 370.555 | GWP100/m3 | 2327 | 0.15924 | Ecoinvent3.10 | 2024
ASIA_IND | concrete, all types to generic market for concrete, normal strength ¦ concrete, normal strength ¦ Cutoff, U - IN | 400.4625 | GWP100/m3 | 2327 | 0.17209 | Ecoinvent3.10 | 2024
ASIA_IND | concrete, all types to generic market for concrete, normal strength ¦ concrete, normal strength ¦ Cutoff, U - IN | 418.2312 | GWP100/m3 | 2327 | 0.17973 | Ecoinvent3.10 | 2024
ASIA_IND | concrete, all types to generic market for concrete, normal strength ¦ concrete, normal strength ¦ Cutoff, U - IN | 391.6251 | GWP100/m3 | 2327 | 0.1683 | Ecoinvent3.10 | 2024
ASIA_IND | concrete, all types to generic market for concrete, normal strength ¦ concrete, normal strength ¦ Cutoff, U - IN | 352.6334 | GWP100/m3 | 2327 | 0.15154 | Ecoinvent3.10 | 2024
ASIA_IND | concrete, all types to generic market for concrete, normal strength ¦ concrete, normal strength ¦ Cutoff, U - IN | 359.4863 | GWP100/m3 | 2327 | 0.15448 | Ecoinvent3.10 | 2024
ASIA_IND | concrete, all types to generic market for concrete, normal strength ¦ concrete, normal strength ¦ Cutoff, U - IN | 464.2725 | GWP100/m3 | 2327 | 0.19952 | Ecoinvent3.10 | 2024
ASIA_IND | concrete, all types to generic market for concrete, normal strength ¦ concrete, normal strength ¦ Cutoff, U - IN | 557.0576 | GWP100/m3 | 2327 | 0.23939 | Ecoinvent3.10 | 2024
ASIA_IND | concrete, all types to generic market for concrete, normal strength ¦ concrete, normal strength ¦ Cutoff, U - IN | 406.2563 | GWP100/m3 | 2327 | 0.17458 | Ecoinvent3.10 | 2024
ASIA_IND | concrete, all types to generic market for concrete, normal strength ¦ concrete, normal strength ¦ Cutoff, U - IN | 397.5751 | GWP100/m3 | 2327 | 0.17085 | Ecoinvent3.10 | 2024
ASIA_IND | concrete, all types to generic market for concrete, normal strength ¦ concrete, normal strength ¦ Cutoff, U - IN | 420.1328 | GWP100/m3 | 2327 | 0.18055 | Ecoinvent3.10 | 2024
ASIA_IND | concrete, all types to generic market for concrete, normal strength ¦ concrete, normal strength ¦ Cutoff, U - IN | 475.4573 | GWP100/m3 | 2327 | 0.20432 | Ecoinvent3.10 | 2024
ASIA_IND | concrete, all types to generic market for concrete, normal strength ¦ concrete, normal strength ¦ Cutoff, U - IN | 381.162 | GWP100/m3 | 2327 | 0.1638 | Ecoinvent3.10 | 2024
ASIA_IND | concrete, all types to generic market for concrete, normal strength ¦ concrete, normal strength ¦ Cutoff, U - IN | 518.332 | GWP100/m3 | 2327 | 0.22275 | Ecoinvent3.10 | 2024
ASIA_IND | concrete, all types to generic market for concrete, normal strength ¦ concrete, normal strength ¦ Cutoff, U - IN | 474.6647 | GWP100/m3 | 2327 | 0.20398 | Ecoinvent3.10 | 2024
ASIA_IND | concrete, all types to generic market for concrete, normal strength ¦ concrete, normal strength ¦ Cutoff, U - IN | 456.7626 | GWP100/m3 | 2327 | 0.19629 | Ecoinvent3.10 | 2024
ASIA_IND | concrete, all types to generic market for concrete, normal strength ¦ concrete, normal strength ¦ Cutoff, U - IN | 501.9938 | GWP100/m3 | 2327 | 0.21573 | Ecoinvent3.10 | 2024
ASIA_IND | concrete, all types to generic market for concrete, normal strength ¦ concrete, normal strength ¦ Cutoff, U - IN | 363.359 | GWP100/m3 | 2327 | 0.15615 | Ecoinvent3.10 | 2024
ASIA_IND | concrete, all types to generic market for concrete, normal strength ¦ concrete, normal strength ¦ Cutoff, U - IN | 471.0852 | GWP100/m3 | 2327 | 0.20244 | Ecoinvent3.10 | 2024
ASIA_IND | concrete, all types to generic market for concrete, normal strength ¦ concrete, normal strength ¦ Cutoff, U - IN | 390.1678 | GWP100/m3 | 2327 | 0.16767 | Ecoinvent3.10 | 2024
ASIA_IND | concrete, all types to generic market for concrete, normal strength ¦ concrete, normal strength ¦ Cutoff, U - IN | 455.1662 | GWP100/m3 | 2327 | 0.1956 | Ecoinvent3.10 | 2024
ASIA_IND | concrete, all types to generic market for concrete, normal strength ¦ concrete, normal strength ¦ Cutoff, U - IN | 389.1673 | GWP100/m3 | 2327 | 0.16724 | Ecoinvent3.10 | 2024
ASIA_IND | concrete, all types to generic market for concrete, normal strength ¦ concrete, normal strength ¦ Cutoff, U - IN | 497.2637 | GWP100/m3 | 2327 | 0.21369 | Ecoinvent3.10 | 2024
ASIA_IND | concrete, all types to generic market for concrete, normal strength ¦ concrete, normal strength ¦ Cutoff, U - IN | 396.2492 | GWP100/m3 | 2327 | 0.17028 | Ecoinvent3.10 | 2024
ASIA_IND | concrete, all types to generic market for concrete, normal strength ¦ concrete, normal strength ¦ Cutoff, U - IN | 398.8463 | GWP100/m3 | 2327 | 0.1714 | Ecoinvent3.10 | 2024
ASIA_IND | concrete, all types to generic market for concrete, normal strength ¦ concrete, normal strength ¦ Cutoff, U - IN | 404.5871 | GWP100/m3 | 2327 | 0.17387 | Ecoinvent3.10 | 2024
ASIA_IND | concrete, all types to generic market for concrete, normal strength ¦ concrete, normal strength ¦ Cutoff, U - IN | 372.728 | GWP100/m3 | 2327 | 0.16018 | Ecoinvent3.10 | 2024
ASIA_IND | concrete, all types to generic market for concrete, normal strength ¦ concrete, normal strength ¦ Cutoff, U - IN | 434.0582 | GWP100/m3 | 2327 | 0.18653 | Ecoinvent3.10 | 2024
ASIA_IND | concrete, all types to generic market for concrete, normal strength ¦ concrete, normal strength ¦ Cutoff, U - IN | 492.5123 | GWP100/m3 | 2327 | 0.21165 | Ecoinvent3.10 | 2024
ASIA_IND | concrete, all types to generic market for concrete, normal strength ¦ concrete, normal strength ¦ Cutoff, U - IN | 434.4639 | GWP100/m3 | 2327 | 0.18671 | Ecoinvent3.10 | 2024
ASIA_IND | concrete, all types to generic market for concrete, normal strength ¦ concrete, normal strength ¦ Cutoff, U - IN | 455.304 | GWP100/m3 | 2327 | 0.19566 | Ecoinvent3.10 | 2024
ASIA_IND | concrete, all types to generic market for concrete, normal strength ¦ concrete, normal strength ¦ Cutoff, U - IN | 356.2478 | GWP100/m3 | 2327 | 0.15309 | Ecoinvent3.10 | 2024
ASIA_IND | concrete, all types to generic market for concrete, normal strength ¦ concrete, normal strength ¦ Cutoff, U - IN | 458.0434 | GWP100/m3 | 2327 | 0.19684 | Ecoinvent3.10 | 2024
ASIA_IND | concrete, all types to generic market for concrete, normal strength ¦ concrete, normal strength ¦ Cutoff, U - IN | 471.1867 | GWP100/m3 | 2327 | 0.20249 | Ecoinvent3.10 | 2024
ASIA_IND | concrete, all types to generic market for concrete, normal strength ¦ concrete, normal strength ¦ Cutoff, U - IN | 477.8984 | GWP100/m3 | 2327 | 0.20537 | Ecoinvent3.10 | 2024
ASIA_IND | concrete, all types to generic market for concrete, normal strength ¦ concrete, normal strength ¦ Cutoff, U - IN | 411.9739 | GWP100/m3 | 2327 | 0.17704 | Ecoinvent3.10 | 2024
ASIA_IND | concrete, all types to generic market for concrete, normal strength ¦ concrete, normal strength ¦ Cutoff, U - IN | 472.4205 | GWP100/m3 | 2327 | 0.20302 | Ecoinvent3.10 | 2024
ASIA_IND | concrete, all types to generic market for concrete, normal strength ¦ concrete, normal strength ¦ Cutoff, U - IN | 365.2302 | GWP100/m3 | 2327 | 0.15695 | Ecoinvent3.10 | 2024
ASIA_IND | concrete, all types to generic market for concrete, normal strength ¦ concrete, normal strength ¦ Cutoff, U - IN | 488.0998 | GWP100/m3 | 2327 | 0.20975 | Ecoinvent3.10 | 2024
ASIA_IND | concrete, all types to generic market for concrete, normal strength ¦ concrete, normal strength ¦ Cutoff, U - IN | 411.7912 | GWP100/m3 | 2327 | 0.17696 | Ecoinvent3.10 | 2024
ASIA_IND | concrete, all types to generic market for concrete, normal strength ¦ concrete, normal strength ¦ Cutoff, U - IN | 467.8956 | GWP100/m3 | 2327 | 0.20107 | Ecoinvent3.10 | 2024
ASIA_IND | concrete, all types to generic market for concrete, normal strength ¦ concrete, normal strength ¦ Cutoff, U - IN | 449.8 | GWP100/m3 | 2327 | 0.1933 | Ecoinvent3.10 | 2024
ASIA_IND | concrete, all types to generic market for concrete, normal strength ¦ concrete, normal strength ¦ Cutoff, U - IN | 494.0473 | GWP100/m3 | 2327 | 0.21231 | Ecoinvent3.10 | 2024
ASIA_IND | concrete, all types to generic market for concrete, normal strength ¦ concrete, normal strength ¦ Cutoff, U - IN | 431.7793 | GWP100/m3 | 2327 | 0.18555 | Ecoinvent3.10 | 2024
ASIA_IND | concrete, all types to generic market for concrete, normal strength ¦ concrete, normal strength ¦ Cutoff, U - IN | 474.4743 | GWP100/m3 | 2327 | 0.2039 | Ecoinvent3.10 | 2024
ASIA_IND | concrete, all types to generic market for concrete, normal strength ¦ concrete, normal strength ¦ Cutoff, U - IN | 456.7688 | GWP100/m3 | 2327 | 0.19629 | Ecoinvent3.10 | 2024
ASIA_IND | concrete, all types to generic market for concrete, normal strength ¦ concrete, normal strength ¦ Cutoff, U - IN | 429.2528 | GWP100/m3 | 2327 | 0.18447 | Ecoinvent3.10 | 2024
ASIA_IND | concrete, all types to generic market for concrete, normal strength ¦ concrete, normal strength ¦ Cutoff, U - IN | 446.186 | GWP100/m3 | 2327 | 0.19174 | Ecoinvent3.10 | 2024
ASIA_IND | concrete, all types to generic market for concrete, normal strength ¦ concrete, normal strength ¦ Cutoff, U - IN | 383.1373 | GWP100/m3 | 2327 | 0.16465 | Ecoinvent3.10 | 2024
ASIA_IND | concrete, all types to generic market for concrete, normal strength ¦ concrete, normal strength ¦ Cutoff, U - IN | 405.4686 | GWP100/m3 | 2327 | 0.17425 | Ecoinvent3.10 | 2024
ASIA_IND | concrete, all types to generic market for concrete, normal strength ¦ concrete, normal strength ¦ Cutoff, U - IN | 421.7989 | GWP100/m3 | 2327 | 0.18126 | Ecoinvent3.10 | 2024
ASIA_IND | concrete, all types to generic market for concrete, normal strength ¦ concrete, normal strength ¦ Cutoff, U - IN | 451.9439 | GWP100/m3 | 2327 | 0.19422 | Ecoinvent3.10 | 2024
ASIA_IND | concrete, all types to generic market for concrete, normal strength ¦ concrete, normal strength ¦ Cutoff, U - IN | 483.3268 | GWP100/m3 | 2327 | 0.2077 | Ecoinvent3.10 | 2024
ASIA_IND | concrete, all types to generic market for concrete, normal strength ¦ concrete, normal strength ¦ Cutoff, U - IN | 465.4368 | GWP100/m3 | 2327 | 0.20002 | Ecoinvent3.10 | 2024
ASIA_IND | concrete, all types to generic market for concrete, normal strength ¦ concrete, normal strength ¦ Cutoff, U - IN | 391.8413 | GWP100/m3 | 2327 | 0.16839 | Ecoinvent3.10 | 2024
ASIA_IND | concrete, all types to generic market for concrete, normal strength ¦ concrete, normal strength ¦ Cutoff, U - IN | 411.3995 | GWP100/m3 | 2327 | 0.17679 | Ecoinvent3.10 | 2024
ASIA_IND | concrete, all types to generic market for concrete, normal strength ¦ concrete, normal strength ¦ Cutoff, U - IN | 400.1401 | GWP100/m3 | 2327 | 0.17196 | Ecoinvent3.10 | 2024
ASIA_IND | concrete, all types to generic market for concrete, normal strength ¦ concrete, normal strength ¦ Cutoff, U - IN | 439.5295 | GWP100/m3 | 2327 | 0.18888 | Ecoinvent3.10 | 2024
ASIA_IND | concrete, all types to generic market for concrete, normal strength ¦ concrete, normal strength ¦ Cutoff, U - IN | 428.9217 | GWP100/m3 | 2327 | 0.18432 | Ecoinvent3.10 | 2024
ASIA_IND | concrete, all types to generic market for concrete, normal strength ¦ concrete, normal strength ¦ Cutoff, U - IN | 406.0356 | GWP100/m3 | 2327 | 0.17449 | Ecoinvent3.10 | 2024
ASIA_IND | concrete, all types to generic market for concrete, normal strength ¦ concrete, normal strength ¦ Cutoff, U - IN | 436.2609 | GWP100/m3 | 2327 | 0.18748 | Ecoinvent3.10 | 2024
ASIA_IND | concrete, all types to generic market for concrete, normal strength ¦ concrete, normal strength ¦ Cutoff, U - IN | 392.3296 | GWP100/m3 | 2327 | 0.1686 | Ecoinvent3.10 | 2024
ASIA_IND | concrete, all types to generic market for concrete, normal strength ¦ concrete, normal strength ¦ Cutoff, U - IN | 425.852 | GWP100/m3 | 2327 | 0.183 | Ecoinvent3.10 | 2024
ASIA_IND | concrete, all types to generic market for concrete, normal strength ¦ concrete, normal strength ¦ Cutoff, U - IN | 407.9729 | GWP100/m3 | 2327 | 0.17532 | Ecoinvent3.10 | 2024
ASIA_IND | concrete, all types to generic market for concrete, normal strength ¦ concrete, normal strength ¦ Cutoff, U - IN | 363.4774 | GWP100/m3 | 2327 | 0.1562 | Ecoinvent3.10 | 2024
ASIA_IND | concrete, all types to generic market for concrete, normal strength ¦ concrete, normal strength ¦ Cutoff, U - IN | 412.6752 | GWP100/m3 | 2327 | 0.17734 | Ecoinvent3.10 | 2024
ASIA_IND | concrete, all types to generic market for concrete, normal strength ¦ concrete, normal strength ¦ Cutoff, U - IN | 457.265 | GWP100/m3 | 2327 | 0.1965 | Ecoinvent3.10 | 2024
ASIA_IND | concrete, all types to generic market for concrete, normal strength ¦ concrete, normal strength ¦ Cutoff, U - IN | 424.8421 | GWP100/m3 | 2327 | 0.18257 | Ecoinvent3.10 | 2024
ASIA_IND | concrete, all types to generic market for concrete, normal strength ¦ concrete, normal strength ¦ Cutoff, U - IN | 597.6711 | GWP100/m3 | 2327 | 0.25684 | Ecoinvent3.10 | 2024
ASIA_IND | concrete, all types to generic market for concrete, normal strength ¦ concrete, normal strength ¦ Cutoff, U - IN | 422.3341 | GWP100/m3 | 2327 | 0.18149 | Ecoinvent3.10 | 2024
ASIA_IND | concrete, all types to generic market for concrete, normal strength ¦ concrete, normal strength ¦ Cutoff, U - IN | 462.4112 | GWP100/m3 | 2327 | 0.19872 | Ecoinvent3.10 | 2024
ASIA_IND | concrete, all types to generic market for concrete, normal strength ¦ concrete, normal strength ¦ Cutoff, U - IN | 453.2704 | GWP100/m3 | 2327 | 0.19479 | Ecoinvent3.10 | 2024
ASIA_IND | concrete, all types to generic market for concrete, normal strength ¦ concrete, normal strength ¦ Cutoff, U - IN | 506.0369 | GWP100/m3 | 2327 | 0.21746 | Ecoinvent3.10 | 2024
ASIA_IND | concrete, all types to generic market for concrete, normal strength ¦ concrete, normal strength ¦ Cutoff, U - IN | 507.7758 | GWP100/m3 | 2327 | 0.21821 | Ecoinvent3.10 | 2024
ASIA_IND | concrete, all types to generic market for concrete, normal strength ¦ concrete, normal strength ¦ Cutoff, U - IN | 402.9433 | GWP100/m3 | 2327 | 0.17316 | Ecoinvent3.10 | 2024
ASIA_IND | concrete, all types to generic market for concrete, normal strength ¦ concrete, normal strength ¦ Cutoff, U - IN | 485.0191 | GWP100/m3 | 2327 | 0.20843 | Ecoinvent3.10 | 2024
ASIA_IND | concrete, all types to generic market for concrete, normal strength ¦ concrete, normal strength ¦ Cutoff, U - IN | 388.1232 | GWP100/m3 | 2327 | 0.16679 | Ecoinvent3.10 | 2024
ASIA_IND | concrete, all types to generic market for concrete, normal strength ¦ concrete, normal strength ¦ Cutoff, U - IN | 421.4701 | GWP100/m3 | 2327 | 0.18112 | Ecoinvent3.10 | 2024
ASIA_IND | concrete, all types to generic market for concrete, normal strength ¦ concrete, normal strength ¦ Cutoff, U - IN | 427.7361 | GWP100/m3 | 2327 | 0.18381 | Ecoinvent3.10 | 2024
ASIA_IND | concrete, all types to generic market for concrete, normal strength ¦ concrete, normal strength ¦ Cutoff, U - IN | 407.9978 | GWP100/m3 | 2327 | 0.17533 | Ecoinvent3.10 | 2024
ASIA_IND | concrete, all types to generic market for concrete, normal strength ¦ concrete, normal strength ¦ Cutoff, U - IN | 453.7065 | GWP100/m3 | 2327 | 0.19497 | Ecoinvent3.10 | 2024
ASIA_IND | concrete, all types to generic market for concrete, normal strength ¦ concrete, normal strength ¦ Cutoff, U - IN | 395.3434 | GWP100/m3 | 2327 | 0.16989 | Ecoinvent3.10 | 2024
ASIA_IND | concrete, all types to generic market for concrete, normal strength ¦ concrete, normal strength ¦ Cutoff, U - IN | 377.9024 | GWP100/m3 | 2327 | 0.1624 | Ecoinvent3.10 | 2024
ASIA_IND | concrete, all types to generic market for concrete, normal strength ¦ concrete, normal strength ¦ Cutoff, U - IN | 412.6527 | GWP100/m3 | 2327 | 0.17733 | Ecoinvent3.10 | 2024
ASIA_IND | concrete, all types to generic market for concrete, normal strength ¦ concrete, normal strength ¦ Cutoff, U - IN | 386.0888 | GWP100/m3 | 2327 | 0.16592 | Ecoinvent3.10 | 2024
ASIA_IND | concrete, all types to generic market for concrete, normal strength ¦ concrete, normal strength ¦ Cutoff, U - IN | 358.3603 | GWP100/m3 | 2327 | 0.154 | Ecoinvent3.10 | 2024
ASIA_IND | concrete, all types to generic market for concrete, normal strength ¦ concrete, normal strength ¦ Cutoff, U - IN | 399.1351 | GWP100/m3 | 2327 | 0.17152 | Ecoinvent3.10 | 2024
ASIA_IND | concrete, all types to generic market for concrete, normal strength ¦ concrete, normal strength ¦ Cutoff, U - IN | 511.3616 | GWP100/m3 | 2327 | 0.21975 | Ecoinvent3.10 | 2024
ASIA_IND | concrete, all types to generic market for concrete, normal strength ¦ concrete, normal strength ¦ Cutoff, U - IN | 343.6266 | GWP100/m3 | 2327 | 0.14767 | Ecoinvent3.10 | 2024
ASIA_IND | concrete, all types to generic market for concrete, normal strength ¦ concrete, normal strength ¦ Cutoff, U - IN | 398.5883 | GWP100/m3 | 2327 | 0.17129 | Ecoinvent3.10 | 2024
MAF_SAF | concrete, all types to generic market for concrete, normal strength ¦ concrete, normal strength ¦ Cutoff, U - ZA | 294.4676 | GWP100/m3 | 2327 | 0.12654 | Ecoinvent3.10 | 2019-2023
MAF_SAF | concrete, all types to generic market for concrete, normal strength ¦ concrete, normal strength ¦ Cutoff, U - ZA | 303.6512 | GWP100/m3 | 2327 | 0.13049 | Ecoinvent3.10 | 2019-2023
MAF_SAF | concrete, all types to generic market for concrete, normal strength ¦ concrete, normal strength ¦ Cutoff, U - ZA | 321.6087 | GWP100/m3 | 2327 | 0.13821 | Ecoinvent3.10 | 2019-2023
MAF_SAF | concrete, all types to generic market for concrete, normal strength ¦ concrete, normal strength ¦ Cutoff, U - ZA | 307.8012 | GWP100/m3 | 2327 | 0.13227 | Ecoinvent3.10 | 2019-2023
MAF_SAF | concrete, all types to generic market for concrete, normal strength ¦ concrete, normal strength ¦ Cutoff, U - ZA | 315.0951 | GWP100/m3 | 2327 | 0.13541 | Ecoinvent3.10 | 2019-2023
MAF_SAF | concrete, all types to generic market for concrete, normal strength ¦ concrete, normal strength ¦ Cutoff, U - ZA | 338.2897 | GWP100/m3 | 2327 | 0.14538 | Ecoinvent3.10 | 2019-2023
MAF_SAF | concrete, all types to generic market for concrete, normal strength ¦ concrete, normal strength ¦ Cutoff, U - ZA | 307.1258 | GWP100/m3 | 2327 | 0.13198 | Ecoinvent3.10 | 2019-2023
MAF_SAF | concrete, all types to generic market for concrete, normal strength ¦ concrete, normal strength ¦ Cutoff, U - ZA | 308.1081 | GWP100/m3 | 2327 | 0.13241 | Ecoinvent3.10 | 2019-2023
MAF_SAF | concrete, all types to generic market for concrete, normal strength ¦ concrete, normal strength ¦ Cutoff, U - ZA | 337.8812 | GWP100/m3 | 2327 | 0.1452 | Ecoinvent3.10 | 2019-2023
MAF_SAF | concrete, all types to generic market for concrete, normal strength ¦ concrete, normal strength ¦ Cutoff, U - ZA | 310.2971 | GWP100/m3 | 2327 | 0.13335 | Ecoinvent3.10 | 2019-2023
MAF_SAF | concrete, all types to generic market for concrete, normal strength ¦ concrete, normal strength ¦ Cutoff, U - ZA | 294.1302 | GWP100/m3 | 2327 | 0.1264 | Ecoinvent3.10 | 2019-2023
MAF_SAF | concrete, all types to generic market for concrete, normal strength ¦ concrete, normal strength ¦ Cutoff, U - ZA | 301.7131 | GWP100/m3 | 2327 | 0.12966 | Ecoinvent3.10 | 2019-2023
MAF_SAF | concrete, all types to generic market for concrete, normal strength ¦ concrete, normal strength ¦ Cutoff, U - ZA | 340.6538 | GWP100/m3 | 2327 | 0.14639 | Ecoinvent3.10 | 2019-2023
MAF_SAF | concrete, all types to generic market for concrete, normal strength ¦ concrete, normal strength ¦ Cutoff, U - ZA | 309.231 | GWP100/m3 | 2327 | 0.13289 | Ecoinvent3.10 | 2019-2023
MAF_SAF | concrete, all types to generic market for concrete, normal strength ¦ concrete, normal strength ¦ Cutoff, U - ZA | 315.16 | GWP100/m3 | 2327 | 0.13544 | Ecoinvent3.10 | 2019-2023
MAF_SAF | concrete, all types to generic market for concrete, normal strength ¦ concrete, normal strength ¦ Cutoff, U - ZA | 299.5758 | GWP100/m3 | 2327 | 0.12874 | Ecoinvent3.10 | 2019-2023
MAF_SAF | concrete, all types to generic market for concrete, normal strength ¦ concrete, normal strength ¦ Cutoff, U - ZA | 300.3835 | GWP100/m3 | 2327 | 0.12909 | Ecoinvent3.10 | 2019-2023
MAF_SAF | concrete, all types to generic market for concrete, normal strength ¦ concrete, normal strength ¦ Cutoff, U - ZA | 315.242 | GWP100/m3 | 2327 | 0.13547 | Ecoinvent3.10 | 2019-2023
MAF_SAF | concrete, all types to generic market for concrete, normal strength ¦ concrete, normal strength ¦ Cutoff, U - ZA | 322.2513 | GWP100/m3 | 2327 | 0.13848 | Ecoinvent3.10 | 2019-2023
MAF_SAF | concrete, all types to generic market for concrete, normal strength ¦ concrete, normal strength ¦ Cutoff, U - ZA | 296.953 | GWP100/m3 | 2327 | 0.12761 | Ecoinvent3.10 | 2019-2023
MAF_SAF | concrete, all types to generic market for concrete, normal strength ¦ concrete, normal strength ¦ Cutoff, U - ZA | 308.8763 | GWP100/m3 | 2327 | 0.13274 | Ecoinvent3.10 | 2019-2023
MAF_SAF | concrete, all types to generic market for concrete, normal strength ¦ concrete, normal strength ¦ Cutoff, U - ZA | 320.5748 | GWP100/m3 | 2327 | 0.13776 | Ecoinvent3.10 | 2019-2023
MAF_SAF | concrete, all types to generic market for concrete, normal strength ¦ concrete, normal strength ¦ Cutoff, U - ZA | 300.9944 | GWP100/m3 | 2327 | 0.12935 | Ecoinvent3.10 | 2019-2023
MAF_SAF | concrete, all types to generic market for concrete, normal strength ¦ concrete, normal strength ¦ Cutoff, U - ZA | 317.4629 | GWP100/m3 | 2327 | 0.13643 | Ecoinvent3.10 | 2019-2023
MAF_SAF | concrete, all types to generic market for concrete, normal strength ¦ concrete, normal strength ¦ Cutoff, U - ZA | 303.6062 | GWP100/m3 | 2327 | 0.13047 | Ecoinvent3.10 | 2019-2023
MAF_SAF | concrete, all types to generic market for concrete, normal strength ¦ concrete, normal strength ¦ Cutoff, U - ZA | 318.9194 | GWP100/m3 | 2327 | 0.13705 | Ecoinvent3.10 | 2019-2023
MAF_SAF | concrete, all types to generic market for concrete, normal strength ¦ concrete, normal strength ¦ Cutoff, U - ZA | 304.3431 | GWP100/m3 | 2327 | 0.13079 | Ecoinvent3.10 | 2019-2023
MAF_SAF | concrete, all types to generic market for concrete, normal strength ¦ concrete, normal strength ¦ Cutoff, U - ZA | 312.0415 | GWP100/m3 | 2327 | 0.1341 | Ecoinvent3.10 | 2019-2023
MAF_SAF | concrete, all types to generic market for concrete, normal strength ¦ concrete, normal strength ¦ Cutoff, U - ZA | 314.0805 | GWP100/m3 | 2327 | 0.13497 | Ecoinvent3.10 | 2019-2023
MAF_SAF | concrete, all types to generic market for concrete, normal strength ¦ concrete, normal strength ¦ Cutoff, U - ZA | 250.6096 | GWP100/m3 | 2327 | 0.1077 | Ecoinvent3.10 | 2019-2023
MAF_SAF | concrete, all types to generic market for concrete, normal strength ¦ concrete, normal strength ¦ Cutoff, U - ZA | 315.0436 | GWP100/m3 | 2327 | 0.13539 | Ecoinvent3.10 | 2019-2023
MAF_SAF | concrete, all types to generic market for concrete, normal strength ¦ concrete, normal strength ¦ Cutoff, U - ZA | 309.7057 | GWP100/m3 | 2327 | 0.13309 | Ecoinvent3.10 | 2019-2023
MAF_SAF | concrete, all types to generic market for concrete, normal strength ¦ concrete, normal strength ¦ Cutoff, U - ZA | 91.0678 | GWP100/m3 | 2327 | 0.039135 | Ecoinvent3.10 | 2019-2023
MAF_SAF | concrete, all types to generic market for concrete, normal strength ¦ concrete, normal strength ¦ Cutoff, U - ZA | 303.8944 | GWP100/m3 | 2327 | 0.13059 | Ecoinvent3.10 | 2019-2023
MAF_SAF | concrete, all types to generic market for concrete, normal strength ¦ concrete, normal strength ¦ Cutoff, U - ZA | 310.9918 | GWP100/m3 | 2327 | 0.13364 | Ecoinvent3.10 | 2019-2023
MAF_SAF | concrete, all types to generic market for concrete, normal strength ¦ concrete, normal strength ¦ Cutoff, U - ZA | 313.2447 | GWP100/m3 | 2327 | 0.13461 | Ecoinvent3.10 | 2019-2023
MAF_SAF | concrete, all types to generic market for concrete, normal strength ¦ concrete, normal strength ¦ Cutoff, U - ZA | 299.8896 | GWP100/m3 | 2327 | 0.12887 | Ecoinvent3.10 | 2019-2023
MAF_SAF | concrete, all types to generic market for concrete, normal strength ¦ concrete, normal strength ¦ Cutoff, U - ZA | 319.1986 | GWP100/m3 | 2327 | 0.13717 | Ecoinvent3.10 | 2019-2023
MAF_SAF | concrete, all types to generic market for concrete, normal strength ¦ concrete, normal strength ¦ Cutoff, U - ZA | 311.2501 | GWP100/m3 | 2327 | 0.13376 | Ecoinvent3.10 | 2019-2023
MAF_SAF | concrete, all types to generic market for concrete, normal strength ¦ concrete, normal strength ¦ Cutoff, U - ZA | 317.4916 | GWP100/m3 | 2327 | 0.13644 | Ecoinvent3.10 | 2019-2023
MAF_SAF | concrete, all types to generic market for concrete, normal strength ¦ concrete, normal strength ¦ Cutoff, U - ZA | 310.9459 | GWP100/m3 | 2327 | 0.13363 | Ecoinvent3.10 | 2019-2023
MAF_SAF | concrete, all types to generic market for concrete, normal strength ¦ concrete, normal strength ¦ Cutoff, U - ZA | 317.1565 | GWP100/m3 | 2327 | 0.13629 | Ecoinvent3.10 | 2019-2023
MAF_SAF | concrete, all types to generic market for concrete, normal strength ¦ concrete, normal strength ¦ Cutoff, U - ZA | 303.1591 | GWP100/m3 | 2327 | 0.13028 | Ecoinvent3.10 | 2019-2023
MAF_SAF | concrete, all types to generic market for concrete, normal strength ¦ concrete, normal strength ¦ Cutoff, U - ZA | 302.5469 | GWP100/m3 | 2327 | 0.13002 | Ecoinvent3.10 | 2019-2023
MAF_SAF | concrete, all types to generic market for concrete, normal strength ¦ concrete, normal strength ¦ Cutoff, U - ZA | 317.301 | GWP100/m3 | 2327 | 0.13636 | Ecoinvent3.10 | 2019-2023
MAF_SAF | concrete, all types to generic market for concrete, normal strength ¦ concrete, normal strength ¦ Cutoff, U - ZA | 307.9211 | GWP100/m3 | 2327 | 0.13233 | Ecoinvent3.10 | 2019-2023
MAF_SAF | concrete, all types to generic market for concrete, normal strength ¦ concrete, normal strength ¦ Cutoff, U - ZA | 304.3048 | GWP100/m3 | 2327 | 0.13077 | Ecoinvent3.10 | 2019-2023
MAF_SAF | concrete, all types to generic market for concrete, normal strength ¦ concrete, normal strength ¦ Cutoff, U - ZA | 324.1027 | GWP100/m3 | 2327 | 0.13928 | Ecoinvent3.10 | 2019-2023
MAF_SAF | concrete, all types to generic market for concrete, normal strength ¦ concrete, normal strength ¦ Cutoff, U - ZA | 305.0303 | GWP100/m3 | 2327 | 0.13108 | Ecoinvent3.10 | 2019-2023
MAF_SAF | concrete, all types to generic market for concrete, normal strength ¦ concrete, normal strength ¦ Cutoff, U - ZA | 330.1206 | GWP100/m3 | 2327 | 0.14187 | Ecoinvent3.10 | 2019-2023
MAF_SAF | concrete, all types to generic market for concrete, normal strength ¦ concrete, normal strength ¦ Cutoff, U - ZA | 312.7915 | GWP100/m3 | 2327 | 0.13442 | Ecoinvent3.10 | 2019-2023
MAF_SAF | concrete, all types to generic market for concrete, normal strength ¦ concrete, normal strength ¦ Cutoff, U - ZA | 308.5551 | GWP100/m3 | 2327 | 0.1326 | Ecoinvent3.10 | 2019-2023
MAF_SAF | concrete, all types to generic market for concrete, normal strength ¦ concrete, normal strength ¦ Cutoff, U - ZA | 301.1651 | GWP100/m3 | 2327 | 0.12942 | Ecoinvent3.10 | 2019-2023
MAF_SAF | concrete, all types to generic market for concrete, normal strength ¦ concrete, normal strength ¦ Cutoff, U - ZA | 306.2784 | GWP100/m3 | 2327 | 0.13162 | Ecoinvent3.10 | 2019-2023
MAF_SAF | concrete, all types to generic market for concrete, normal strength ¦ concrete, normal strength ¦ Cutoff, U - ZA | 322.1749 | GWP100/m3 | 2327 | 0.13845 | Ecoinvent3.10 | 2019-2023
MAF_SAF | concrete, all types to generic market for concrete, normal strength ¦ concrete, normal strength ¦ Cutoff, U - ZA | 320.1071 | GWP100/m3 | 2327 | 0.13756 | Ecoinvent3.10 | 2019-2023
MAF_SAF | concrete, all types to generic market for concrete, normal strength ¦ concrete, normal strength ¦ Cutoff, U - ZA | 320.9361 | GWP100/m3 | 2327 | 0.13792 | Ecoinvent3.10 | 2019-2023
MAF_SAF | concrete, all types to generic market for concrete, normal strength ¦ concrete, normal strength ¦ Cutoff, U - ZA | 309.9605 | GWP100/m3 | 2327 | 0.1332 | Ecoinvent3.10 | 2019-2023
MAF_SAF | concrete, all types to generic market for concrete, normal strength ¦ concrete, normal strength ¦ Cutoff, U - ZA | 314.6309 | GWP100/m3 | 2327 | 0.13521 | Ecoinvent3.10 | 2019-2023
MAF_SAF | concrete, all types to generic market for concrete, normal strength ¦ concrete, normal strength ¦ Cutoff, U - ZA | 296.0838 | GWP100/m3 | 2327 | 0.12724 | Ecoinvent3.10 | 2019-2023
MAF_SAF | concrete, all types to generic market for concrete, normal strength ¦ concrete, normal strength ¦ Cutoff, U - ZA | 302.2462 | GWP100/m3 | 2327 | 0.12989 | Ecoinvent3.10 | 2019-2023
MAF_SAF | concrete, all types to generic market for concrete, normal strength ¦ concrete, normal strength ¦ Cutoff, U - ZA | 293.7878 | GWP100/m3 | 2327 | 0.12625 | Ecoinvent3.10 | 2019-2023
MAF_SAF | concrete, all types to generic market for concrete, normal strength ¦ concrete, normal strength ¦ Cutoff, U - ZA | 298.8948 | GWP100/m3 | 2327 | 0.12845 | Ecoinvent3.10 | 2019-2023
MAF_SAF | concrete, all types to generic market for concrete, normal strength ¦ concrete, normal strength ¦ Cutoff, U - ZA | 311.364 | GWP100/m3 | 2327 | 0.1338 | Ecoinvent3.10 | 2019-2023
MAF_SAF | concrete, all types to generic market for concrete, normal strength ¦ concrete, normal strength ¦ Cutoff, U - ZA | 302.4781 | GWP100/m3 | 2327 | 0.12999 | Ecoinvent3.10 | 2019-2023
MAF_SAF | concrete, all types to generic market for concrete, normal strength ¦ concrete, normal strength ¦ Cutoff, U - ZA | 314.3203 | GWP100/m3 | 2327 | 0.13508 | Ecoinvent3.10 | 2019-2023
MAF_SAF | concrete, all types to generic market for concrete, normal strength ¦ concrete, normal strength ¦ Cutoff, U - ZA | 312.8051 | GWP100/m3 | 2327 | 0.13442 | Ecoinvent3.10 | 2019-2023
MAF_SAF | concrete, all types to generic market for concrete, normal strength ¦ concrete, normal strength ¦ Cutoff, U - ZA | 312.6961 | GWP100/m3 | 2327 | 0.13438 | Ecoinvent3.10 | 2019-2023
MAF_SAF | concrete, all types to generic market for concrete, normal strength ¦ concrete, normal strength ¦ Cutoff, U - ZA | 302.6986 | GWP100/m3 | 2327 | 0.13008 | Ecoinvent3.10 | 2019-2023
MAF_SAF | concrete, all types to generic market for concrete, normal strength ¦ concrete, normal strength ¦ Cutoff, U - ZA | 306.4205 | GWP100/m3 | 2327 | 0.13168 | Ecoinvent3.10 | 2019-2023
MAF_SAF | concrete, all types to generic market for concrete, normal strength ¦ concrete, normal strength ¦ Cutoff, U - ZA | 307.2924 | GWP100/m3 | 2327 | 0.13206 | Ecoinvent3.10 | 2019-2023
MAF_SAF | concrete, all types to generic market for concrete, normal strength ¦ concrete, normal strength ¦ Cutoff, U - ZA | 309.9401 | GWP100/m3 | 2327 | 0.13319 | Ecoinvent3.10 | 2019-2023
MAF_SAF | concrete, all types to generic market for concrete, normal strength ¦ concrete, normal strength ¦ Cutoff, U - ZA | 300.1151 | GWP100/m3 | 2327 | 0.12897 | Ecoinvent3.10 | 2019-2023
MAF_SAF | concrete, all types to generic market for concrete, normal strength ¦ concrete, normal strength ¦ Cutoff, U - ZA | 304.1709 | GWP100/m3 | 2327 | 0.13071 | Ecoinvent3.10 | 2019-2023
MAF_SAF | concrete, all types to generic market for concrete, normal strength ¦ concrete, normal strength ¦ Cutoff, U - ZA | 305.3458 | GWP100/m3 | 2327 | 0.13122 | Ecoinvent3.10 | 2019-2023
MAF_SAF | concrete, all types to generic market for concrete, normal strength ¦ concrete, normal strength ¦ Cutoff, U - ZA | 307.966 | GWP100/m3 | 2327 | 0.13234 | Ecoinvent3.10 | 2019-2023
MAF_SAF | concrete, all types to generic market for concrete, normal strength ¦ concrete, normal strength ¦ Cutoff, U - ZA | 311.5494 | GWP100/m3 | 2327 | 0.13388 | Ecoinvent3.10 | 2019-2023
MAF_SAF | concrete, all types to generic market for concrete, normal strength ¦ concrete, normal strength ¦ Cutoff, U - ZA | 316.6317 | GWP100/m3 | 2327 | 0.13607 | Ecoinvent3.10 | 2019-2023
MAF_SAF | concrete, all types to generic market for concrete, normal strength ¦ concrete, normal strength ¦ Cutoff, U - ZA | 305.2211 | GWP100/m3 | 2327 | 0.13117 | Ecoinvent3.10 | 2019-2023
MAF_SAF | concrete, all types to generic market for concrete, normal strength ¦ concrete, normal strength ¦ Cutoff, U - ZA | 319.5539 | GWP100/m3 | 2327 | 0.13732 | Ecoinvent3.10 | 2019-2023
MAF_SAF | concrete, all types to generic market for concrete, normal strength ¦ concrete, normal strength ¦ Cutoff, U - ZA | 320.8709 | GWP100/m3 | 2327 | 0.13789 | Ecoinvent3.10 | 2019-2023
MAF_SAF | concrete, all types to generic market for concrete, normal strength ¦ concrete, normal strength ¦ Cutoff, U - ZA | 315.9744 | GWP100/m3 | 2327 | 0.13579 | Ecoinvent3.10 | 2019-2023
MAF_SAF | concrete, all types to generic market for concrete, normal strength ¦ concrete, normal strength ¦ Cutoff, U - ZA | 310.2557 | GWP100/m3 | 2327 | 0.13333 | Ecoinvent3.10 | 2019-2023
MAF_SAF | concrete, all types to generic market for concrete, normal strength ¦ concrete, normal strength ¦ Cutoff, U - ZA | 314.0601 | GWP100/m3 | 2327 | 0.13496 | Ecoinvent3.10 | 2019-2023
MAF_SAF | concrete, all types to generic market for concrete, normal strength ¦ concrete, normal strength ¦ Cutoff, U - ZA | 325.694 | GWP100/m3 | 2327 | 0.13996 | Ecoinvent3.10 | 2019-2023
MAF_SAF | concrete, all types to generic market for concrete, normal strength ¦ concrete, normal strength ¦ Cutoff, U - ZA | 313.6889 | GWP100/m3 | 2327 | 0.1348 | Ecoinvent3.10 | 2019-2023
MAF_SAF | concrete, all types to generic market for concrete, normal strength ¦ concrete, normal strength ¦ Cutoff, U - ZA | 313.4232 | GWP100/m3 | 2327 | 0.13469 | Ecoinvent3.10 | 2019-2023
MAF_SAF | concrete, all types to generic market for concrete, normal strength ¦ concrete, normal strength ¦ Cutoff, U - ZA | 309.2704 | GWP100/m3 | 2327 | 0.13291 | Ecoinvent3.10 | 2019-2023
MAF_SAF | concrete, all types to generic market for concrete, normal strength ¦ concrete, normal strength ¦ Cutoff, U - ZA | 333.7564 | GWP100/m3 | 2327 | 0.14343 | Ecoinvent3.10 | 2019-2023
MAF_SAF | concrete, all types to generic market for concrete, normal strength ¦ concrete, normal strength ¦ Cutoff, U - ZA | 307.01 | GWP100/m3 | 2327 | 0.13193 | Ecoinvent3.10 | 2019-2023
MAF_SAF | concrete, all types to generic market for concrete, normal strength ¦ concrete, normal strength ¦ Cutoff, U - ZA | 322.3149 | GWP100/m3 | 2327 | 0.13851 | Ecoinvent3.10 | 2019-2023
MAF_SAF | concrete, all types to generic market for concrete, normal strength ¦ concrete, normal strength ¦ Cutoff, U - ZA | 305.4325 | GWP100/m3 | 2327 | 0.13126 | Ecoinvent3.10 | 2019-2023
MAF_SAF | concrete, all types to generic market for concrete, normal strength ¦ concrete, normal strength ¦ Cutoff, U - ZA | 319.711 | GWP100/m3 | 2327 | 0.13739 | Ecoinvent3.10 | 2019-2023
MAF_SAF | concrete, all types to generic market for concrete, normal strength ¦ concrete, normal strength ¦ Cutoff, U - ZA | 316.1928 | GWP100/m3 | 2327 | 0.13588 | Ecoinvent3.10 | 2019-2023
MAF_SAF | concrete, all types to generic market for concrete, normal strength ¦ concrete, normal strength ¦ Cutoff, U - ZA | 307.0624 | GWP100/m3 | 2327 | 0.13196 | Ecoinvent3.10 | 2019-2023
MAF_SAF | concrete, all types to generic market for concrete, normal strength ¦ concrete, normal strength ¦ Cutoff, U - ZA | 315.0037 | GWP100/m3 | 2327 | 0.13537 | Ecoinvent3.10 | 2019-2023
MAF_SAF | concrete, all types to generic market for concrete, normal strength ¦ concrete, normal strength ¦ Cutoff, U - ZA | 304.313 | GWP100/m3 | 2327 | 0.13077 | Ecoinvent3.10 | 2019-2023
MAF_SAF | concrete, all types to generic market for concrete, normal strength ¦ concrete, normal strength ¦ Cutoff, U - ZA | 285.6097 | GWP100/m3 | 2327 | 0.12274 | Ecoinvent3.10 | 2019-2023
MAF_SAF | concrete, all types to generic market for concrete, normal strength ¦ concrete, normal strength ¦ Cutoff, U - ZA | 307.7161 | GWP100/m3 | 2327 | 0.13224 | Ecoinvent3.10 | 2019-2023
MAF_SAF | concrete, all types to generic market for concrete, normal strength ¦ concrete, normal strength ¦ Cutoff, U - ZA | 296.5475 | GWP100/m3 | 2327 | 0.12744 | Ecoinvent3.10 | 2019-2023
OECD_KOR, OECD_EEU, OECD_AUNZ | concrete, all types to generic market for concrete, normal strength ¦ concrete, normal strength ¦ Cutoff, U - RoW | 313.0192 | GWP100/m3 | 2327 | 0.13452 | Ecoinvent3.10 | 2019-2023
OECD_KOR, OECD_EEU, OECD_AUNZ | concrete, all types to generic market for concrete, normal strength ¦ concrete, normal strength ¦ Cutoff, U - RoW | 322.9675 | GWP100/m3 | 2327 | 0.13879 | Ecoinvent3.10 | 2019-2023
OECD_KOR, OECD_EEU, OECD_AUNZ | concrete, all types to generic market for concrete, normal strength ¦ concrete, normal strength ¦ Cutoff, U - RoW | 323.4266 | GWP100/m3 | 2327 | 0.13899 | Ecoinvent3.10 | 2019-2023
OECD_KOR, OECD_EEU, OECD_AUNZ | concrete, all types to generic market for concrete, normal strength ¦ concrete, normal strength ¦ Cutoff, U - RoW | 297.8998 | GWP100/m3 | 2327 | 0.12802 | Ecoinvent3.10 | 2019-2023
OECD_KOR, OECD_EEU, OECD_AUNZ | concrete, all types to generic market for concrete, normal strength ¦ concrete, normal strength ¦ Cutoff, U - RoW | 336.2111 | GWP100/m3 | 2327 | 0.14448 | Ecoinvent3.10 | 2019-2023
OECD_KOR, OECD_EEU, OECD_AUNZ | concrete, all types to generic market for concrete, normal strength ¦ concrete, normal strength ¦ Cutoff, U - RoW | 339.0279 | GWP100/m3 | 2327 | 0.14569 | Ecoinvent3.10 | 2019-2023
OECD_KOR, OECD_EEU, OECD_AUNZ | concrete, all types to generic market for concrete, normal strength ¦ concrete, normal strength ¦ Cutoff, U - RoW | 322.214 | GWP100/m3 | 2327 | 0.13847 | Ecoinvent3.10 | 2019-2023
OECD_KOR, OECD_EEU, OECD_AUNZ | concrete, all types to generic market for concrete, normal strength ¦ concrete, normal strength ¦ Cutoff, U - RoW | 350.9012 | GWP100/m3 | 2327 | 0.1508 | Ecoinvent3.10 | 2019-2023
OECD_KOR, OECD_EEU, OECD_AUNZ | concrete, all types to generic market for concrete, normal strength ¦ concrete, normal strength ¦ Cutoff, U - RoW | 324.2135 | GWP100/m3 | 2327 | 0.13933 | Ecoinvent3.10 | 2019-2023
OECD_KOR, OECD_EEU, OECD_AUNZ | concrete, all types to generic market for concrete, normal strength ¦ concrete, normal strength ¦ Cutoff, U - RoW | 329.2737 | GWP100/m3 | 2327 | 0.1415 | Ecoinvent3.10 | 2019-2023
OECD_KOR, OECD_EEU, OECD_AUNZ | concrete, all types to generic market for concrete, normal strength ¦ concrete, normal strength ¦ Cutoff, U - RoW | 328.0534 | GWP100/m3 | 2327 | 0.14098 | Ecoinvent3.10 | 2019-2023
OECD_KOR, OECD_EEU, OECD_AUNZ | concrete, all types to generic market for concrete, normal strength ¦ concrete, normal strength ¦ Cutoff, U - RoW | 319.6692 | GWP100/m3 | 2327 | 0.13737 | Ecoinvent3.10 | 2019-2023
OECD_KOR, OECD_EEU, OECD_AUNZ | concrete, all types to generic market for concrete, normal strength ¦ concrete, normal strength ¦ Cutoff, U - RoW | 297.0043 | GWP100/m3 | 2327 | 0.12763 | Ecoinvent3.10 | 2019-2023
OECD_KOR, OECD_EEU, OECD_AUNZ | concrete, all types to generic market for concrete, normal strength ¦ concrete, normal strength ¦ Cutoff, U - RoW | 293.0953 | GWP100/m3 | 2327 | 0.12595 | Ecoinvent3.10 | 2019-2023
OECD_KOR, OECD_EEU, OECD_AUNZ | concrete, all types to generic market for concrete, normal strength ¦ concrete, normal strength ¦ Cutoff, U - RoW | 319.3012 | GWP100/m3 | 2327 | 0.13722 | Ecoinvent3.10 | 2019-2023
OECD_KOR, OECD_EEU, OECD_AUNZ | concrete, all types to generic market for concrete, normal strength ¦ concrete, normal strength ¦ Cutoff, U - RoW | 334.6457 | GWP100/m3 | 2327 | 0.14381 | Ecoinvent3.10 | 2019-2023
OECD_KOR, OECD_EEU, OECD_AUNZ | concrete, all types to generic market for concrete, normal strength ¦ concrete, normal strength ¦ Cutoff, U - RoW | 306.8842 | GWP100/m3 | 2327 | 0.13188 | Ecoinvent3.10 | 2019-2023
OECD_KOR, OECD_EEU, OECD_AUNZ | concrete, all types to generic market for concrete, normal strength ¦ concrete, normal strength ¦ Cutoff, U - RoW | 586.2992 | GWP100/m3 | 2327 | 0.25195 | Ecoinvent3.10 | 2019-2023
OECD_KOR, OECD_EEU, OECD_AUNZ | concrete, all types to generic market for concrete, normal strength ¦ concrete, normal strength ¦ Cutoff, U - RoW | 311.5747 | GWP100/m3 | 2327 | 0.1339 | Ecoinvent3.10 | 2019-2023
OECD_KOR, OECD_EEU, OECD_AUNZ | concrete, all types to generic market for concrete, normal strength ¦ concrete, normal strength ¦ Cutoff, U - RoW | 306.942 | GWP100/m3 | 2327 | 0.1319 | Ecoinvent3.10 | 2019-2023
OECD_KOR, OECD_EEU, OECD_AUNZ | concrete, all types to generic market for concrete, normal strength ¦ concrete, normal strength ¦ Cutoff, U - RoW | 309.2204 | GWP100/m3 | 2327 | 0.13288 | Ecoinvent3.10 | 2019-2023
OECD_KOR, OECD_EEU, OECD_AUNZ | concrete, all types to generic market for concrete, normal strength ¦ concrete, normal strength ¦ Cutoff, U - RoW | 344.3057 | GWP100/m3 | 2327 | 0.14796 | Ecoinvent3.10 | 2019-2023
OECD_KOR, OECD_EEU, OECD_AUNZ | concrete, all types to generic market for concrete, normal strength ¦ concrete, normal strength ¦ Cutoff, U - RoW | 313.3047 | GWP100/m3 | 2327 | 0.13464 | Ecoinvent3.10 | 2019-2023
OECD_KOR, OECD_EEU, OECD_AUNZ | concrete, all types to generic market for concrete, normal strength ¦ concrete, normal strength ¦ Cutoff, U - RoW | 330.4504 | GWP100/m3 | 2327 | 0.14201 | Ecoinvent3.10 | 2019-2023
OECD_KOR, OECD_EEU, OECD_AUNZ | concrete, all types to generic market for concrete, normal strength ¦ concrete, normal strength ¦ Cutoff, U - RoW | 323.5028 | GWP100/m3 | 2327 | 0.13902 | Ecoinvent3.10 | 2019-2023
OECD_KOR, OECD_EEU, OECD_AUNZ | concrete, all types to generic market for concrete, normal strength ¦ concrete, normal strength ¦ Cutoff, U - RoW | 323.5449 | GWP100/m3 | 2327 | 0.13904 | Ecoinvent3.10 | 2019-2023
OECD_KOR, OECD_EEU, OECD_AUNZ | concrete, all types to generic market for concrete, normal strength ¦ concrete, normal strength ¦ Cutoff, U - RoW | 330.2532 | GWP100/m3 | 2327 | 0.14192 | Ecoinvent3.10 | 2019-2023
OECD_KOR, OECD_EEU, OECD_AUNZ | concrete, all types to generic market for concrete, normal strength ¦ concrete, normal strength ¦ Cutoff, U - RoW | 320.2604 | GWP100/m3 | 2327 | 0.13763 | Ecoinvent3.10 | 2019-2023
OECD_KOR, OECD_EEU, OECD_AUNZ | concrete, all types to generic market for concrete, normal strength ¦ concrete, normal strength ¦ Cutoff, U - RoW | 323.8666 | GWP100/m3 | 2327 | 0.13918 | Ecoinvent3.10 | 2019-2023
OECD_KOR, OECD_EEU, OECD_AUNZ | concrete, all types to generic market for concrete, normal strength ¦ concrete, normal strength ¦ Cutoff, U - RoW | 314.8437 | GWP100/m3 | 2327 | 0.1353 | Ecoinvent3.10 | 2019-2023
OECD_KOR, OECD_EEU, OECD_AUNZ | concrete, all types to generic market for concrete, normal strength ¦ concrete, normal strength ¦ Cutoff, U - RoW | 286.1651 | GWP100/m3 | 2327 | 0.12298 | Ecoinvent3.10 | 2019-2023
OECD_KOR, OECD_EEU, OECD_AUNZ | concrete, all types to generic market for concrete, normal strength ¦ concrete, normal strength ¦ Cutoff, U - RoW | 302.8135 | GWP100/m3 | 2327 | 0.13013 | Ecoinvent3.10 | 2019-2023
OECD_KOR, OECD_EEU, OECD_AUNZ | concrete, all types to generic market for concrete, normal strength ¦ concrete, normal strength ¦ Cutoff, U - RoW | 350.5502 | GWP100/m3 | 2327 | 0.15064 | Ecoinvent3.10 | 2019-2023
OECD_KOR, OECD_EEU, OECD_AUNZ | concrete, all types to generic market for concrete, normal strength ¦ concrete, normal strength ¦ Cutoff, U - RoW | 300.2693 | GWP100/m3 | 2327 | 0.12904 | Ecoinvent3.10 | 2019-2023
OECD_KOR, OECD_EEU, OECD_AUNZ | concrete, all types to generic market for concrete, normal strength ¦ concrete, normal strength ¦ Cutoff, U - RoW | 357.9327 | GWP100/m3 | 2327 | 0.15382 | Ecoinvent3.10 | 2019-2023
OECD_KOR, OECD_EEU, OECD_AUNZ | concrete, all types to generic market for concrete, normal strength ¦ concrete, normal strength ¦ Cutoff, U - RoW | 324.3078 | GWP100/m3 | 2327 | 0.13937 | Ecoinvent3.10 | 2019-2023
OECD_KOR, OECD_EEU, OECD_AUNZ | concrete, all types to generic market for concrete, normal strength ¦ concrete, normal strength ¦ Cutoff, U - RoW | 298.1209 | GWP100/m3 | 2327 | 0.12811 | Ecoinvent3.10 | 2019-2023
OECD_KOR, OECD_EEU, OECD_AUNZ | concrete, all types to generic market for concrete, normal strength ¦ concrete, normal strength ¦ Cutoff, U - RoW | 290.8048 | GWP100/m3 | 2327 | 0.12497 | Ecoinvent3.10 | 2019-2023
OECD_KOR, OECD_EEU, OECD_AUNZ | concrete, all types to generic market for concrete, normal strength ¦ concrete, normal strength ¦ Cutoff, U - RoW | 189.5322 | GWP100/m3 | 2327 | 0.081449 | Ecoinvent3.10 | 2019-2023
OECD_KOR, OECD_EEU, OECD_AUNZ | concrete, all types to generic market for concrete, normal strength ¦ concrete, normal strength ¦ Cutoff, U - RoW | 328.9407 | GWP100/m3 | 2327 | 0.14136 | Ecoinvent3.10 | 2019-2023
OECD_KOR, OECD_EEU, OECD_AUNZ | concrete, all types to generic market for concrete, normal strength ¦ concrete, normal strength ¦ Cutoff, U - RoW | 302.8239 | GWP100/m3 | 2327 | 0.13013 | Ecoinvent3.10 | 2019-2023
OECD_KOR, OECD_EEU, OECD_AUNZ | concrete, all types to generic market for concrete, normal strength ¦ concrete, normal strength ¦ Cutoff, U - RoW | 312.5129 | GWP100/m3 | 2327 | 0.1343 | Ecoinvent3.10 | 2019-2023
OECD_KOR, OECD_EEU, OECD_AUNZ | concrete, all types to generic market for concrete, normal strength ¦ concrete, normal strength ¦ Cutoff, U - RoW | 305.8801 | GWP100/m3 | 2327 | 0.13145 | Ecoinvent3.10 | 2019-2023
OECD_KOR, OECD_EEU, OECD_AUNZ | concrete, all types to generic market for concrete, normal strength ¦ concrete, normal strength ¦ Cutoff, U - RoW | 328.2932 | GWP100/m3 | 2327 | 0.14108 | Ecoinvent3.10 | 2019-2023
OECD_KOR, OECD_EEU, OECD_AUNZ | concrete, all types to generic market for concrete, normal strength ¦ concrete, normal strength ¦ Cutoff, U - RoW | 330.2579 | GWP100/m3 | 2327 | 0.14192 | Ecoinvent3.10 | 2019-2023
OECD_KOR, OECD_EEU, OECD_AUNZ | concrete, all types to generic market for concrete, normal strength ¦ concrete, normal strength ¦ Cutoff, U - RoW | 324.8161 | GWP100/m3 | 2327 | 0.13959 | Ecoinvent3.10 | 2019-2023
OECD_KOR, OECD_EEU, OECD_AUNZ | concrete, all types to generic market for concrete, normal strength ¦ concrete, normal strength ¦ Cutoff, U - RoW | 312.6265 | GWP100/m3 | 2327 | 0.13435 | Ecoinvent3.10 | 2019-2023
OECD_KOR, OECD_EEU, OECD_AUNZ | concrete, all types to generic market for concrete, normal strength ¦ concrete, normal strength ¦ Cutoff, U - RoW | 335.1447 | GWP100/m3 | 2327 | 0.14402 | Ecoinvent3.10 | 2019-2023
OECD_KOR, OECD_EEU, OECD_AUNZ | concrete, all types to generic market for concrete, normal strength ¦ concrete, normal strength ¦ Cutoff, U - RoW | 305.3813 | GWP100/m3 | 2327 | 0.13123 | Ecoinvent3.10 | 2019-2023
OECD_KOR, OECD_EEU, OECD_AUNZ | concrete, all types to generic market for concrete, normal strength ¦ concrete, normal strength ¦ Cutoff, U - RoW | 337.7556 | GWP100/m3 | 2327 | 0.14515 | Ecoinvent3.10 | 2019-2023
OECD_KOR, OECD_EEU, OECD_AUNZ | concrete, all types to generic market for concrete, normal strength ¦ concrete, normal strength ¦ Cutoff, U - RoW | 358.4509 | GWP100/m3 | 2327 | 0.15404 | Ecoinvent3.10 | 2019-2023
OECD_KOR, OECD_EEU, OECD_AUNZ | concrete, all types to generic market for concrete, normal strength ¦ concrete, normal strength ¦ Cutoff, U - RoW | 347.2568 | GWP100/m3 | 2327 | 0.14923 | Ecoinvent3.10 | 2019-2023
OECD_KOR, OECD_EEU, OECD_AUNZ | concrete, all types to generic market for concrete, normal strength ¦ concrete, normal strength ¦ Cutoff, U - RoW | 324.6315 | GWP100/m3 | 2327 | 0.13951 | Ecoinvent3.10 | 2019-2023
OECD_KOR, OECD_EEU, OECD_AUNZ | concrete, all types to generic market for concrete, normal strength ¦ concrete, normal strength ¦ Cutoff, U - RoW | 323.913 | GWP100/m3 | 2327 | 0.1392 | Ecoinvent3.10 | 2019-2023
OECD_KOR, OECD_EEU, OECD_AUNZ | concrete, all types to generic market for concrete, normal strength ¦ concrete, normal strength ¦ Cutoff, U - RoW | 293.318 | GWP100/m3 | 2327 | 0.12605 | Ecoinvent3.10 | 2019-2023
OECD_KOR, OECD_EEU, OECD_AUNZ | concrete, all types to generic market for concrete, normal strength ¦ concrete, normal strength ¦ Cutoff, U - RoW | 315.3297 | GWP100/m3 | 2327 | 0.13551 | Ecoinvent3.10 | 2019-2023
OECD_KOR, OECD_EEU, OECD_AUNZ | concrete, all types to generic market for concrete, normal strength ¦ concrete, normal strength ¦ Cutoff, U - RoW | 325.5316 | GWP100/m3 | 2327 | 0.13989 | Ecoinvent3.10 | 2019-2023
OECD_KOR, OECD_EEU, OECD_AUNZ | concrete, all types to generic market for concrete, normal strength ¦ concrete, normal strength ¦ Cutoff, U - RoW | 349.4595 | GWP100/m3 | 2327 | 0.15018 | Ecoinvent3.10 | 2019-2023
OECD_KOR, OECD_EEU, OECD_AUNZ | concrete, all types to generic market for concrete, normal strength ¦ concrete, normal strength ¦ Cutoff, U - RoW | 315.3898 | GWP100/m3 | 2327 | 0.13553 | Ecoinvent3.10 | 2019-2023
OECD_KOR, OECD_EEU, OECD_AUNZ | concrete, all types to generic market for concrete, normal strength ¦ concrete, normal strength ¦ Cutoff, U - RoW | 321.4977 | GWP100/m3 | 2327 | 0.13816 | Ecoinvent3.10 | 2019-2023
OECD_KOR, OECD_EEU, OECD_AUNZ | concrete, all types to generic market for concrete, normal strength ¦ concrete, normal strength ¦ Cutoff, U - RoW | 382.7277 | GWP100/m3 | 2327 | 0.16447 | Ecoinvent3.10 | 2019-2023
OECD_KOR, OECD_EEU, OECD_AUNZ | concrete, all types to generic market for concrete, normal strength ¦ concrete, normal strength ¦ Cutoff, U - RoW | 342.4631 | GWP100/m3 | 2327 | 0.14717 | Ecoinvent3.10 | 2019-2023
OECD_KOR, OECD_EEU, OECD_AUNZ | concrete, all types to generic market for concrete, normal strength ¦ concrete, normal strength ¦ Cutoff, U - RoW | 166.6476 | GWP100/m3 | 2327 | 0.071615 | Ecoinvent3.10 | 2019-2023
OECD_KOR, OECD_EEU, OECD_AUNZ | concrete, all types to generic market for concrete, normal strength ¦ concrete, normal strength ¦ Cutoff, U - RoW | 345.715 | GWP100/m3 | 2327 | 0.14857 | Ecoinvent3.10 | 2019-2023
OECD_KOR, OECD_EEU, OECD_AUNZ | concrete, all types to generic market for concrete, normal strength ¦ concrete, normal strength ¦ Cutoff, U - RoW | 324.826 | GWP100/m3 | 2327 | 0.13959 | Ecoinvent3.10 | 2019-2023
OECD_KOR, OECD_EEU, OECD_AUNZ | concrete, all types to generic market for concrete, normal strength ¦ concrete, normal strength ¦ Cutoff, U - RoW | 303.0799 | GWP100/m3 | 2327 | 0.13024 | Ecoinvent3.10 | 2019-2023
OECD_KOR, OECD_EEU, OECD_AUNZ | concrete, all types to generic market for concrete, normal strength ¦ concrete, normal strength ¦ Cutoff, U - RoW | 335.7144 | GWP100/m3 | 2327 | 0.14427 | Ecoinvent3.10 | 2019-2023
OECD_KOR, OECD_EEU, OECD_AUNZ | concrete, all types to generic market for concrete, normal strength ¦ concrete, normal strength ¦ Cutoff, U - RoW | 316.0552 | GWP100/m3 | 2327 | 0.13582 | Ecoinvent3.10 | 2019-2023
OECD_KOR, OECD_EEU, OECD_AUNZ | concrete, all types to generic market for concrete, normal strength ¦ concrete, normal strength ¦ Cutoff, U - RoW | 313.7535 | GWP100/m3 | 2327 | 0.13483 | Ecoinvent3.10 | 2019-2023
OECD_KOR, OECD_EEU, OECD_AUNZ | concrete, all types to generic market for concrete, normal strength ¦ concrete, normal strength ¦ Cutoff, U - RoW | 344.8981 | GWP100/m3 | 2327 | 0.14822 | Ecoinvent3.10 | 2019-2023
OECD_KOR, OECD_EEU, OECD_AUNZ | concrete, all types to generic market for concrete, normal strength ¦ concrete, normal strength ¦ Cutoff, U - RoW | 317.9981 | GWP100/m3 | 2327 | 0.13666 | Ecoinvent3.10 | 2019-2023
OECD_KOR, OECD_EEU, OECD_AUNZ | concrete, all types to generic market for concrete, normal strength ¦ concrete, normal strength ¦ Cutoff, U - RoW | 337.5349 | GWP100/m3 | 2327 | 0.14505 | Ecoinvent3.10 | 2019-2023
OECD_KOR, OECD_EEU, OECD_AUNZ | concrete, all types to generic market for concrete, normal strength ¦ concrete, normal strength ¦ Cutoff, U - RoW | 331.6492 | GWP100/m3 | 2327 | 0.14252 | Ecoinvent3.10 | 2019-2023
OECD_KOR, OECD_EEU, OECD_AUNZ | concrete, all types to generic market for concrete, normal strength ¦ concrete, normal strength ¦ Cutoff, U - RoW | 312.3586 | GWP100/m3 | 2327 | 0.13423 | Ecoinvent3.10 | 2019-2023
OECD_KOR, OECD_EEU, OECD_AUNZ | concrete, all types to generic market for concrete, normal strength ¦ concrete, normal strength ¦ Cutoff, U - RoW | 367.7361 | GWP100/m3 | 2327 | 0.15803 | Ecoinvent3.10 | 2019-2023
OECD_KOR, OECD_EEU, OECD_AUNZ | concrete, all types to generic market for concrete, normal strength ¦ concrete, normal strength ¦ Cutoff, U - RoW | 315.2315 | GWP100/m3 | 2327 | 0.13547 | Ecoinvent3.10 | 2019-2023
OECD_KOR, OECD_EEU, OECD_AUNZ | concrete, all types to generic market for concrete, normal strength ¦ concrete, normal strength ¦ Cutoff, U - RoW | 322.7431 | GWP100/m3 | 2327 | 0.13869 | Ecoinvent3.10 | 2019-2023
OECD_KOR, OECD_EEU, OECD_AUNZ | concrete, all types to generic market for concrete, normal strength ¦ concrete, normal strength ¦ Cutoff, U - RoW | 308.2993 | GWP100/m3 | 2327 | 0.13249 | Ecoinvent3.10 | 2019-2023
OECD_KOR, OECD_EEU, OECD_AUNZ | concrete, all types to generic market for concrete, normal strength ¦ concrete, normal strength ¦ Cutoff, U - RoW | 342.4105 | GWP100/m3 | 2327 | 0.14715 | Ecoinvent3.10 | 2019-2023
OECD_KOR, OECD_EEU, OECD_AUNZ | concrete, all types to generic market for concrete, normal strength ¦ concrete, normal strength ¦ Cutoff, U - RoW | 317.5381 | GWP100/m3 | 2327 | 0.13646 | Ecoinvent3.10 | 2019-2023
OECD_KOR, OECD_EEU, OECD_AUNZ | concrete, all types to generic market for concrete, normal strength ¦ concrete, normal strength ¦ Cutoff, U - RoW | 318.5543 | GWP100/m3 | 2327 | 0.13689 | Ecoinvent3.10 | 2019-2023
OECD_KOR, OECD_EEU, OECD_AUNZ | concrete, all types to generic market for concrete, normal strength ¦ concrete, normal strength ¦ Cutoff, U - RoW | 336.2425 | GWP100/m3 | 2327 | 0.1445 | Ecoinvent3.10 | 2019-2023
OECD_KOR, OECD_EEU, OECD_AUNZ | concrete, all types to generic market for concrete, normal strength ¦ concrete, normal strength ¦ Cutoff, U - RoW | 325.8054 | GWP100/m3 | 2327 | 0.14001 | Ecoinvent3.10 | 2019-2023
OECD_KOR, OECD_EEU, OECD_AUNZ | concrete, all types to generic market for concrete, normal strength ¦ concrete, normal strength ¦ Cutoff, U - RoW | 324.2928 | GWP100/m3 | 2327 | 0.13936 | Ecoinvent3.10 | 2019-2023
OECD_KOR, OECD_EEU, OECD_AUNZ | concrete, all types to generic market for concrete, normal strength ¦ concrete, normal strength ¦ Cutoff, U - RoW | 321.8843 | GWP100/m3 | 2327 | 0.13833 | Ecoinvent3.10 | 2019-2023
OECD_KOR, OECD_EEU, OECD_AUNZ | concrete, all types to generic market for concrete, normal strength ¦ concrete, normal strength ¦ Cutoff, U - RoW | 342.0635 | GWP100/m3 | 2327 | 0.147 | Ecoinvent3.10 | 2019-2023
OECD_KOR, OECD_EEU, OECD_AUNZ | concrete, all types to generic market for concrete, normal strength ¦ concrete, normal strength ¦ Cutoff, U - RoW | 306.5437 | GWP100/m3 | 2327 | 0.13173 | Ecoinvent3.10 | 2019-2023
OECD_KOR, OECD_EEU, OECD_AUNZ | concrete, all types to generic market for concrete, normal strength ¦ concrete, normal strength ¦ Cutoff, U - RoW | 364.7774 | GWP100/m3 | 2327 | 0.15676 | Ecoinvent3.10 | 2019-2023
OECD_KOR, OECD_EEU, OECD_AUNZ | concrete, all types to generic market for concrete, normal strength ¦ concrete, normal strength ¦ Cutoff, U - RoW | 314.1556 | GWP100/m3 | 2327 | 0.135 | Ecoinvent3.10 | 2019-2023
OECD_KOR, OECD_EEU, OECD_AUNZ | concrete, all types to generic market for concrete, normal strength ¦ concrete, normal strength ¦ Cutoff, U - RoW | 322.0034 | GWP100/m3 | 2327 | 0.13838 | Ecoinvent3.10 | 2019-2023
OECD_KOR, OECD_EEU, OECD_AUNZ | concrete, all types to generic market for concrete, normal strength ¦ concrete, normal strength ¦ Cutoff, U - RoW | 287.034 | GWP100/m3 | 2327 | 0.12335 | Ecoinvent3.10 | 2019-2023
OECD_KOR, OECD_EEU, OECD_AUNZ | concrete, all types to generic market for concrete, normal strength ¦ concrete, normal strength ¦ Cutoff, U - RoW | 309.7361 | GWP100/m3 | 2327 | 0.13311 | Ecoinvent3.10 | 2019-2023
OECD_KOR, OECD_EEU, OECD_AUNZ | concrete, all types to generic market for concrete, normal strength ¦ concrete, normal strength ¦ Cutoff, U - RoW | 310.6747 | GWP100/m3 | 2327 | 0.13351 | Ecoinvent3.10 | 2019-2023
OECD_KOR, OECD_EEU, OECD_AUNZ | concrete, all types to generic market for concrete, normal strength ¦ concrete, normal strength ¦ Cutoff, U - RoW | 332.7802 | GWP100/m3 | 2327 | 0.14301 | Ecoinvent3.10 | 2019-2023
OECD_KOR, OECD_EEU, OECD_AUNZ | concrete, all types to generic market for concrete, normal strength ¦ concrete, normal strength ¦ Cutoff, U - RoW | 340.523 | GWP100/m3 | 2327 | 0.14634 | Ecoinvent3.10 | 2019-2023
OECD_KOR, OECD_EEU, OECD_AUNZ | concrete, all types to generic market for concrete, normal strength ¦ concrete, normal strength ¦ Cutoff, U - RoW | 314.7829 | GWP100/m3 | 2327 | 0.13527 | Ecoinvent3.10 | 2019-2023
OECD_KOR, OECD_EEU, OECD_AUNZ | concrete, all types to generic market for concrete, normal strength ¦ concrete, normal strength ¦ Cutoff, U - RoW | 352.9216 | GWP100/m3 | 2327 | 0.15166 | Ecoinvent3.10 | 2019-2023
OECD_KOR, OECD_EEU, OECD_AUNZ | concrete, all types to generic market for concrete, normal strength ¦ concrete, normal strength ¦ Cutoff, U - RoW | 316.0968 | GWP100/m3 | 2327 | 0.13584 | Ecoinvent3.10 | 2019-2023
OECD_KOR, OECD_EEU, OECD_AUNZ | concrete, all types to generic market for concrete, normal strength ¦ concrete, normal strength ¦ Cutoff, U - RoW | 335.5865 | GWP100/m3 | 2327 | 0.14421 | Ecoinvent3.10 | 2019-2023
OECD_KOR, OECD_EEU, OECD_AUNZ | concrete, all types to generic market for concrete, normal strength ¦ concrete, normal strength ¦ Cutoff, U - RoW | 311.4315 | GWP100/m3 | 2327 | 0.13383 | Ecoinvent3.10 | 2019-2023
OECD_KOR, OECD_EEU, OECD_AUNZ | concrete, all types to generic market for concrete, normal strength ¦ concrete, normal strength ¦ Cutoff, U - RoW | 319.4384 | GWP100/m3 | 2327 | 0.13727 | Ecoinvent3.10 | 2019-2023
OECD_KOR, OECD_EEU, OECD_AUNZ | concrete, all types to generic market for concrete, normal strength ¦ concrete, normal strength ¦ Cutoff, U - RoW | 343.4899 | GWP100/m3 | 2327 | 0.14761 | Ecoinvent3.10 | 2019-2023
OECD_KOR, OECD_EEU, OECD_AUNZ | concrete, all types to generic market for concrete, normal strength ¦ concrete, normal strength ¦ Cutoff, U - RoW | 303.643 | GWP100/m3 | 2327 | 0.13049 | Ecoinvent3.10 | 2019-2023
OECD_KOR, OECD_EEU, OECD_AUNZ | concrete, all types to generic market for concrete, normal strength ¦ concrete, normal strength ¦ Cutoff, U - RoW | 326.9911 | GWP100/m3 | 2327 | 0.14052 | Ecoinvent3.10 | 2019-2023
OECD_KOR, OECD_EEU, OECD_AUNZ | concrete, all types to generic market for concrete, normal strength ¦ concrete, normal strength ¦ Cutoff, U - RoW | 360.4021 | GWP100/m3 | 2327 | 0.15488 | Ecoinvent3.10 | 2019-2023
OECD_KOR, OECD_EEU, OECD_AUNZ | concrete, all types to generic market for concrete, normal strength ¦ concrete, normal strength ¦ Cutoff, U - RoW | 316.7178 | GWP100/m3 | 2327 | 0.13611 | Ecoinvent3.10 | 2019-2023
OECD_KOR, OECD_EEU, OECD_AUNZ | concrete, all types to generic market for concrete, normal strength ¦ concrete, normal strength ¦ Cutoff, U - RoW | 356.2526 | GWP100/m3 | 2327 | 0.1531 | Ecoinvent3.10 | 2019-2023
OECD_KOR, OECD_EEU, OECD_AUNZ | concrete, all types to generic market for concrete, normal strength ¦ concrete, normal strength ¦ Cutoff, U - RoW | 324.8931 | GWP100/m3 | 2327 | 0.13962 | Ecoinvent3.10 | 2019-2023
OECD_KOR, OECD_EEU, OECD_AUNZ | concrete, all types to generic market for concrete, normal strength ¦ concrete, normal strength ¦ Cutoff, U - RoW | 322.7341 | GWP100/m3 | 2327 | 0.13869 | Ecoinvent3.10 | 2019-2023
OECD_KOR, OECD_EEU, OECD_AUNZ | concrete, all types to generic market for concrete, normal strength ¦ concrete, normal strength ¦ Cutoff, U - RoW | 310.3385 | GWP100/m3 | 2327 | 0.13336 | Ecoinvent3.10 | 2019-2023
OECD_KOR, OECD_EEU, OECD_AUNZ | concrete, all types to generic market for concrete, normal strength ¦ concrete, normal strength ¦ Cutoff, U - RoW | 349.9675 | GWP100/m3 | 2327 | 0.15039 | Ecoinvent3.10 | 2019-2023
OECD_KOR, OECD_EEU, OECD_AUNZ | concrete, all types to generic market for concrete, normal strength ¦ concrete, normal strength ¦ Cutoff, U - RoW | 371.2771 | GWP100/m3 | 2327 | 0.15955 | Ecoinvent3.10 | 2019-2023
OECD_KOR, OECD_EEU, OECD_AUNZ | concrete, all types to generic market for concrete, normal strength ¦ concrete, normal strength ¦ Cutoff, U - RoW | 309.2083 | GWP100/m3 | 2327 | 0.13288 | Ecoinvent3.10 | 2019-2023
OECD_KOR, OECD_EEU, OECD_AUNZ | concrete, all types to generic market for concrete, normal strength ¦ concrete, normal strength ¦ Cutoff, U - RoW | 310.3095 | GWP100/m3 | 2327 | 0.13335 | Ecoinvent3.10 | 2019-2023
OECD_KOR, OECD_EEU, OECD_AUNZ | concrete, all types to generic market for concrete, normal strength ¦ concrete, normal strength ¦ Cutoff, U - RoW | 207.7378 | GWP100/m3 | 2327 | 0.089273 | Ecoinvent3.10 | 2019-2023
OECD_KOR, OECD_EEU, OECD_AUNZ | concrete, all types to generic market for concrete, normal strength ¦ concrete, normal strength ¦ Cutoff, U - RoW | 331.6903 | GWP100/m3 | 2327 | 0.14254 | Ecoinvent3.10 | 2019-2023
OECD_KOR, OECD_EEU, OECD_AUNZ | concrete, all types to generic market for concrete, normal strength ¦ concrete, normal strength ¦ Cutoff, U - RoW | 349.8844 | GWP100/m3 | 2327 | 0.15036 | Ecoinvent3.10 | 2019-2023
OECD_KOR, OECD_EEU, OECD_AUNZ | concrete, all types to generic market for concrete, normal strength ¦ concrete, normal strength ¦ Cutoff, U - RoW | 309.8504 | GWP100/m3 | 2327 | 0.13315 | Ecoinvent3.10 | 2019-2023
OECD_KOR, OECD_EEU, OECD_AUNZ | concrete, all types to generic market for concrete, normal strength ¦ concrete, normal strength ¦ Cutoff, U - RoW | 323.8549 | GWP100/m3 | 2327 | 0.13917 | Ecoinvent3.10 | 2019-2023
OECD_KOR, OECD_EEU, OECD_AUNZ | concrete, all types to generic market for concrete, normal strength ¦ concrete, normal strength ¦ Cutoff, U - RoW | 335.9528 | GWP100/m3 | 2327 | 0.14437 | Ecoinvent3.10 | 2019-2023
OECD_KOR, OECD_EEU, OECD_AUNZ | concrete, all types to generic market for concrete, normal strength ¦ concrete, normal strength ¦ Cutoff, U - RoW | 299.9875 | GWP100/m3 | 2327 | 0.12892 | Ecoinvent3.10 | 2019-2023
OECD_KOR, OECD_EEU, OECD_AUNZ | concrete, all types to generic market for concrete, normal strength ¦ concrete, normal strength ¦ Cutoff, U - RoW | 332.5319 | GWP100/m3 | 2327 | 0.1429 | Ecoinvent3.10 | 2019-2023
OECD_KOR, OECD_EEU, OECD_AUNZ | concrete, all types to generic market for concrete, normal strength ¦ concrete, normal strength ¦ Cutoff, U - RoW | 356.3703 | GWP100/m3 | 2327 | 0.15315 | Ecoinvent3.10 | 2019-2023
OECD_KOR, OECD_EEU, OECD_AUNZ | concrete, all types to generic market for concrete, normal strength ¦ concrete, normal strength ¦ Cutoff, U - RoW | 331.8373 | GWP100/m3 | 2327 | 0.1426 | Ecoinvent3.10 | 2019-2023
OECD_KOR, OECD_EEU, OECD_AUNZ | concrete, all types to generic market for concrete, normal strength ¦ concrete, normal strength ¦ Cutoff, U - RoW | 312.385 | GWP100/m3 | 2327 | 0.13424 | Ecoinvent3.10 | 2019-2023
OECD_KOR, OECD_EEU, OECD_AUNZ | concrete, all types to generic market for concrete, normal strength ¦ concrete, normal strength ¦ Cutoff, U - RoW | 349.7037 | GWP100/m3 | 2327 | 0.15028 | Ecoinvent3.10 | 2019-2023
OECD_KOR, OECD_EEU, OECD_AUNZ | concrete, all types to generic market for concrete, normal strength ¦ concrete, normal strength ¦ Cutoff, U - RoW | 308.3379 | GWP100/m3 | 2327 | 0.1325 | Ecoinvent3.10 | 2019-2023
OECD_KOR, OECD_EEU, OECD_AUNZ | concrete, all types to generic market for concrete, normal strength ¦ concrete, normal strength ¦ Cutoff, U - RoW | 336.1888 | GWP100/m3 | 2327 | 0.14447 | Ecoinvent3.10 | 2019-2023
OECD_KOR, OECD_EEU, OECD_AUNZ | concrete, all types to generic market for concrete, normal strength ¦ concrete, normal strength ¦ Cutoff, U - RoW | 543.6781 | GWP100/m3 | 2327 | 0.23364 | Ecoinvent3.10 | 2019-2023
OECD_KOR, OECD_EEU, OECD_AUNZ | concrete, all types to generic market for concrete, normal strength ¦ concrete, normal strength ¦ Cutoff, U - RoW | 344.3795 | GWP100/m3 | 2327 | 0.14799 | Ecoinvent3.10 | 2019-2023
OECD_KOR, OECD_EEU, OECD_AUNZ | concrete, all types to generic market for concrete, normal strength ¦ concrete, normal strength ¦ Cutoff, U - RoW | 342.1583 | GWP100/m3 | 2327 | 0.14704 | Ecoinvent3.10 | 2019-2023
OECD_KOR, OECD_EEU, OECD_AUNZ | concrete, all types to generic market for concrete, normal strength ¦ concrete, normal strength ¦ Cutoff, U - RoW | 317.9693 | GWP100/m3 | 2327 | 0.13664 | Ecoinvent3.10 | 2019-2023
OECD_KOR, OECD_EEU, OECD_AUNZ | concrete, all types to generic market for concrete, normal strength ¦ concrete, normal strength ¦ Cutoff, U - RoW | 312.5873 | GWP100/m3 | 2327 | 0.13433 | Ecoinvent3.10 | 2019-2023
OECD_KOR, OECD_EEU, OECD_AUNZ | concrete, all types to generic market for concrete, normal strength ¦ concrete, normal strength ¦ Cutoff, U - RoW | 334.933 | GWP100/m3 | 2327 | 0.14393 | Ecoinvent3.10 | 2019-2023
OECD_KOR, OECD_EEU, OECD_AUNZ | concrete, all types to generic market for concrete, normal strength ¦ concrete, normal strength ¦ Cutoff, U - RoW | 302.9406 | GWP100/m3 | 2327 | 0.13019 | Ecoinvent3.10 | 2019-2023
OECD_KOR, OECD_EEU, OECD_AUNZ | concrete, all types to generic market for concrete, normal strength ¦ concrete, normal strength ¦ Cutoff, U - RoW | 288.4148 | GWP100/m3 | 2327 | 0.12394 | Ecoinvent3.10 | 2019-2023
OECD_KOR, OECD_EEU, OECD_AUNZ | concrete, all types to generic market for concrete, normal strength ¦ concrete, normal strength ¦ Cutoff, U - RoW | 284.3584 | GWP100/m3 | 2327 | 0.1222 | Ecoinvent3.10 | 2019-2023
OECD_KOR, OECD_EEU, OECD_AUNZ | concrete, all types to generic market for concrete, normal strength ¦ concrete, normal strength ¦ Cutoff, U - RoW | 321.071 | GWP100/m3 | 2327 | 0.13798 | Ecoinvent3.10 | 2019-2023
OECD_KOR, OECD_EEU, OECD_AUNZ | concrete, all types to generic market for concrete, normal strength ¦ concrete, normal strength ¦ Cutoff, U - RoW | 315.6029 | GWP100/m3 | 2327 | 0.13563 | Ecoinvent3.10 | 2019-2023
OECD_KOR, OECD_EEU, OECD_AUNZ | concrete, all types to generic market for concrete, normal strength ¦ concrete, normal strength ¦ Cutoff, U - RoW | 334.048 | GWP100/m3 | 2327 | 0.14355 | Ecoinvent3.10 | 2019-2023
OECD_KOR, OECD_EEU, OECD_AUNZ | concrete, all types to generic market for concrete, normal strength ¦ concrete, normal strength ¦ Cutoff, U - RoW | 322.1757 | GWP100/m3 | 2327 | 0.13845 | Ecoinvent3.10 | 2019-2023
OECD_KOR, OECD_EEU, OECD_AUNZ | concrete, all types to generic market for concrete, normal strength ¦ concrete, normal strength ¦ Cutoff, U - RoW | 327.1042 | GWP100/m3 | 2327 | 0.14057 | Ecoinvent3.10 | 2019-2023
OECD_KOR, OECD_EEU, OECD_AUNZ | concrete, all types to generic market for concrete, normal strength ¦ concrete, normal strength ¦ Cutoff, U - RoW | 331.5216 | GWP100/m3 | 2327 | 0.14247 | Ecoinvent3.10 | 2019-2023
OECD_KOR, OECD_EEU, OECD_AUNZ | concrete, all types to generic market for concrete, normal strength ¦ concrete, normal strength ¦ Cutoff, U - RoW | 323.204 | GWP100/m3 | 2327 | 0.13889 | Ecoinvent3.10 | 2019-2023
OECD_KOR, OECD_EEU, OECD_AUNZ | concrete, all types to generic market for concrete, normal strength ¦ concrete, normal strength ¦ Cutoff, U - RoW | 306.0131 | GWP100/m3 | 2327 | 0.13151 | Ecoinvent3.10 | 2019-2023
OECD_KOR, OECD_EEU, OECD_AUNZ | concrete, all types to generic market for concrete, normal strength ¦ concrete, normal strength ¦ Cutoff, U - RoW | 322.3056 | GWP100/m3 | 2327 | 0.13851 | Ecoinvent3.10 | 2019-2023
OECD_KOR, OECD_EEU, OECD_AUNZ | concrete, all types to generic market for concrete, normal strength ¦ concrete, normal strength ¦ Cutoff, U - RoW | 340.1468 | GWP100/m3 | 2327 | 0.14617 | Ecoinvent3.10 | 2019-2023
OECD_KOR, OECD_EEU, OECD_AUNZ | concrete, all types to generic market for concrete, normal strength ¦ concrete, normal strength ¦ Cutoff, U - RoW | 299.095 | GWP100/m3 | 2327 | 0.12853 | Ecoinvent3.10 | 2019-2023
OECD_KOR, OECD_EEU, OECD_AUNZ | concrete, all types to generic market for concrete, normal strength ¦ concrete, normal strength ¦ Cutoff, U - RoW | 342.4215 | GWP100/m3 | 2327 | 0.14715 | Ecoinvent3.10 | 2019-2023
OECD_KOR, OECD_EEU, OECD_AUNZ | concrete, all types to generic market for concrete, normal strength ¦ concrete, normal strength ¦ Cutoff, U - RoW | 305.8711 | GWP100/m3 | 2327 | 0.13144 | Ecoinvent3.10 | 2019-2023
OECD_KOR, OECD_EEU, OECD_AUNZ | concrete, all types to generic market for concrete, normal strength ¦ concrete, normal strength ¦ Cutoff, U - RoW | 352.604 | GWP100/m3 | 2327 | 0.15153 | Ecoinvent3.10 | 2019-2023
OECD_KOR, OECD_EEU, OECD_AUNZ | concrete, all types to generic market for concrete, normal strength ¦ concrete, normal strength ¦ Cutoff, U - RoW | 328.8502 | GWP100/m3 | 2327 | 0.14132 | Ecoinvent3.10 | 2019-2023
OECD_KOR, OECD_EEU, OECD_AUNZ | concrete, all types to generic market for concrete, normal strength ¦ concrete, normal strength ¦ Cutoff, U - RoW | 340.1185 | GWP100/m3 | 2327 | 0.14616 | Ecoinvent3.10 | 2019-2023
OECD_KOR, OECD_EEU, OECD_AUNZ | concrete, all types to generic market for concrete, normal strength ¦ concrete, normal strength ¦ Cutoff, U - RoW | 317.7464 | GWP100/m3 | 2327 | 0.13655 | Ecoinvent3.10 | 2019-2023
OECD_KOR, OECD_EEU, OECD_AUNZ | concrete, all types to generic market for concrete, normal strength ¦ concrete, normal strength ¦ Cutoff, U - RoW | 291.6776 | GWP100/m3 | 2327 | 0.12534 | Ecoinvent3.10 | 2019-2023
OECD_KOR, OECD_EEU, OECD_AUNZ | concrete, all types to generic market for concrete, normal strength ¦ concrete, normal strength ¦ Cutoff, U - RoW | 326.8106 | GWP100/m3 | 2327 | 0.14044 | Ecoinvent3.10 | 2019-2023
OECD_KOR, OECD_EEU, OECD_AUNZ | concrete, all types to generic market for concrete, normal strength ¦ concrete, normal strength ¦ Cutoff, U - RoW | 289.686 | GWP100/m3 | 2327 | 0.12449 | Ecoinvent3.10 | 2019-2023
OECD_KOR, OECD_EEU, OECD_AUNZ | concrete, all types to generic market for concrete, normal strength ¦ concrete, normal strength ¦ Cutoff, U - RoW | 298.662 | GWP100/m3 | 2327 | 0.12835 | Ecoinvent3.10 | 2019-2023
OECD_KOR, OECD_EEU, OECD_AUNZ | concrete, all types to generic market for concrete, normal strength ¦ concrete, normal strength ¦ Cutoff, U - RoW | 308.4642 | GWP100/m3 | 2327 | 0.13256 | Ecoinvent3.10 | 2019-2023
OECD_KOR, OECD_EEU, OECD_AUNZ | concrete, all types to generic market for concrete, normal strength ¦ concrete, normal strength ¦ Cutoff, U - RoW | 296.6873 | GWP100/m3 | 2327 | 0.1275 | Ecoinvent3.10 | 2019-2023
OECD_KOR, OECD_EEU, OECD_AUNZ | concrete, all types to generic market for concrete, normal strength ¦ concrete, normal strength ¦ Cutoff, U - RoW | 303.3642 | GWP100/m3 | 2327 | 0.13037 | Ecoinvent3.10 | 2019-2023
OECD_KOR, OECD_EEU, OECD_AUNZ | concrete, all types to generic market for concrete, normal strength ¦ concrete, normal strength ¦ Cutoff, U - RoW | 357.0449 | GWP100/m3 | 2327 | 0.15344 | Ecoinvent3.10 | 2019-2023
OECD_KOR, OECD_EEU, OECD_AUNZ | concrete, all types to generic market for concrete, normal strength ¦ concrete, normal strength ¦ Cutoff, U - RoW | 321.6637 | GWP100/m3 | 2327 | 0.13823 | Ecoinvent3.10 | 2019-2023
OECD_KOR, OECD_EEU, OECD_AUNZ | concrete, all types to generic market for concrete, normal strength ¦ concrete, normal strength ¦ Cutoff, U - RoW | 347.3376 | GWP100/m3 | 2327 | 0.14926 | Ecoinvent3.10 | 2019-2023
OECD_KOR, OECD_EEU, OECD_AUNZ | concrete, all types to generic market for concrete, normal strength ¦ concrete, normal strength ¦ Cutoff, U - RoW | 340.4648 | GWP100/m3 | 2327 | 0.14631 | Ecoinvent3.10 | 2019-2023
OECD_KOR, OECD_EEU, OECD_AUNZ | concrete, all types to generic market for concrete, normal strength ¦ concrete, normal strength ¦ Cutoff, U - RoW | 320.2127 | GWP100/m3 | 2327 | 0.13761 | Ecoinvent3.10 | 2019-2023
OECD_KOR, OECD_EEU, OECD_AUNZ | concrete, all types to generic market for concrete, normal strength ¦ concrete, normal strength ¦ Cutoff, U - RoW | 363.2236 | GWP100/m3 | 2327 | 0.15609 | Ecoinvent3.10 | 2019-2023
OECD_KOR, OECD_EEU, OECD_AUNZ | concrete, all types to generic market for concrete, normal strength ¦ concrete, normal strength ¦ Cutoff, U - RoW | 328.2921 | GWP100/m3 | 2327 | 0.14108 | Ecoinvent3.10 | 2019-2023
OECD_KOR, OECD_EEU, OECD_AUNZ | concrete, all types to generic market for concrete, normal strength ¦ concrete, normal strength ¦ Cutoff, U - RoW | 317.0867 | GWP100/m3 | 2327 | 0.13626 | Ecoinvent3.10 | 2019-2023
OECD_KOR, OECD_EEU, OECD_AUNZ | concrete, all types to generic market for concrete, normal strength ¦ concrete, normal strength ¦ Cutoff, U - RoW | 321.3506 | GWP100/m3 | 2327 | 0.1381 | Ecoinvent3.10 | 2019-2023
OECD_KOR, OECD_EEU, OECD_AUNZ | concrete, all types to generic market for concrete, normal strength ¦ concrete, normal strength ¦ Cutoff, U - RoW | 353.4378 | GWP100/m3 | 2327 | 0.15189 | Ecoinvent3.10 | 2019-2023
OECD_KOR, OECD_EEU, OECD_AUNZ | concrete, all types to generic market for concrete, normal strength ¦ concrete, normal strength ¦ Cutoff, U - RoW | 298.647 | GWP100/m3 | 2327 | 0.12834 | Ecoinvent3.10 | 2019-2023
OECD_KOR, OECD_EEU, OECD_AUNZ | concrete, all types to generic market for concrete, normal strength ¦ concrete, normal strength ¦ Cutoff, U - RoW | 334.2036 | GWP100/m3 | 2327 | 0.14362 | Ecoinvent3.10 | 2019-2023
OECD_KOR, OECD_EEU, OECD_AUNZ | concrete, all types to generic market for concrete, normal strength ¦ concrete, normal strength ¦ Cutoff, U - RoW | 368.5316 | GWP100/m3 | 2327 | 0.15837 | Ecoinvent3.10 | 2019-2023
OECD_KOR, OECD_EEU, OECD_AUNZ | concrete, all types to generic market for concrete, normal strength ¦ concrete, normal strength ¦ Cutoff, U - RoW | 334.7137 | GWP100/m3 | 2327 | 0.14384 | Ecoinvent3.10 | 2019-2023
OECD_KOR, OECD_EEU, OECD_AUNZ | concrete, all types to generic market for concrete, normal strength ¦ concrete, normal strength ¦ Cutoff, U - RoW | 343.3686 | GWP100/m3 | 2327 | 0.14756 | Ecoinvent3.10 | 2019-2023
OECD_KOR, OECD_EEU, OECD_AUNZ | concrete, all types to generic market for concrete, normal strength ¦ concrete, normal strength ¦ Cutoff, U - RoW | 322.4119 | GWP100/m3 | 2327 | 0.13855 | Ecoinvent3.10 | 2019-2023
OECD_KOR, OECD_EEU, OECD_AUNZ | concrete, all types to generic market for concrete, normal strength ¦ concrete, normal strength ¦ Cutoff, U - RoW | 319.4968 | GWP100/m3 | 2327 | 0.1373 | Ecoinvent3.10 | 2019-2023
OECD_KOR, OECD_EEU, OECD_AUNZ | concrete, all types to generic market for concrete, normal strength ¦ concrete, normal strength ¦ Cutoff, U - RoW | 349.4036 | GWP100/m3 | 2327 | 0.15015 | Ecoinvent3.10 | 2019-2023
OECD_KOR, OECD_EEU, OECD_AUNZ | concrete, all types to generic market for concrete, normal strength ¦ concrete, normal strength ¦ Cutoff, U - RoW | 327.6425 | GWP100/m3 | 2327 | 0.1408 | Ecoinvent3.10 | 2019-2023
OECD_KOR, OECD_EEU, OECD_AUNZ | concrete, all types to generic market for concrete, normal strength ¦ concrete, normal strength ¦ Cutoff, U - RoW | 325.1024 | GWP100/m3 | 2327 | 0.13971 | Ecoinvent3.10 | 2019-2023
OECD_KOR, OECD_EEU, OECD_AUNZ | concrete, all types to generic market for concrete, normal strength ¦ concrete, normal strength ¦ Cutoff, U - RoW | 324.9869 | GWP100/m3 | 2327 | 0.13966 | Ecoinvent3.10 | 2019-2023
OECD_KOR, OECD_EEU, OECD_AUNZ | concrete, all types to generic market for concrete, normal strength ¦ concrete, normal strength ¦ Cutoff, U - RoW | 325.3059 | GWP100/m3 | 2327 | 0.1398 | Ecoinvent3.10 | 2019-2023
OECD_KOR, OECD_EEU, OECD_AUNZ | concrete, all types to generic market for concrete, normal strength ¦ concrete, normal strength ¦ Cutoff, U - RoW | 312.8091 | GWP100/m3 | 2327 | 0.13443 | Ecoinvent3.10 | 2019-2023
OECD_KOR, OECD_EEU, OECD_AUNZ | concrete, all types to generic market for concrete, normal strength ¦ concrete, normal strength ¦ Cutoff, U - RoW | 316.6603 | GWP100/m3 | 2327 | 0.13608 | Ecoinvent3.10 | 2019-2023
OECD_KOR, OECD_EEU, OECD_AUNZ | concrete, all types to generic market for concrete, normal strength ¦ concrete, normal strength ¦ Cutoff, U - RoW | 330.1394 | GWP100/m3 | 2327 | 0.14187 | Ecoinvent3.10 | 2019-2023
OECD_KOR, OECD_EEU, OECD_AUNZ | concrete, all types to generic market for concrete, normal strength ¦ concrete, normal strength ¦ Cutoff, U - RoW | 344.1379 | GWP100/m3 | 2327 | 0.14789 | Ecoinvent3.10 | 2019-2023
OECD_KOR, OECD_EEU, OECD_AUNZ | concrete, all types to generic market for concrete, normal strength ¦ concrete, normal strength ¦ Cutoff, U - RoW | 316.3535 | GWP100/m3 | 2327 | 0.13595 | Ecoinvent3.10 | 2019-2023
OECD_KOR, OECD_EEU, OECD_AUNZ | concrete, all types to generic market for concrete, normal strength ¦ concrete, normal strength ¦ Cutoff, U - RoW | 315.18 | GWP100/m3 | 2327 | 0.13544 | Ecoinvent3.10 | 2019-2023
OECD_KOR, OECD_EEU, OECD_AUNZ | concrete, all types to generic market for concrete, normal strength ¦ concrete, normal strength ¦ Cutoff, U - RoW | 300.8173 | GWP100/m3 | 2327 | 0.12927 | Ecoinvent3.10 | 2019-2023
OECD_KOR, OECD_EEU, OECD_AUNZ | concrete, all types to generic market for concrete, normal strength ¦ concrete, normal strength ¦ Cutoff, U - RoW | 321.2313 | GWP100/m3 | 2327 | 0.13805 | Ecoinvent3.10 | 2019-2023
OECD_KOR, OECD_EEU, OECD_AUNZ | concrete, all types to generic market for concrete, normal strength ¦ concrete, normal strength ¦ Cutoff, U - RoW | 344.9739 | GWP100/m3 | 2327 | 0.14825 | Ecoinvent3.10 | 2019-2023
OECD_KOR, OECD_EEU, OECD_AUNZ | concrete, all types to generic market for concrete, normal strength ¦ concrete, normal strength ¦ Cutoff, U - RoW | 329.1263 | GWP100/m3 | 2327 | 0.14144 | Ecoinvent3.10 | 2019-2023
OECD_KOR, OECD_EEU, OECD_AUNZ | concrete, all types to generic market for concrete, normal strength ¦ concrete, normal strength ¦ Cutoff, U - RoW | 337.2399 | GWP100/m3 | 2327 | 0.14492 | Ecoinvent3.10 | 2019-2023
OECD_KOR, OECD_EEU, OECD_AUNZ | concrete, all types to generic market for concrete, normal strength ¦ concrete, normal strength ¦ Cutoff, U - RoW | 330.0432 | GWP100/m3 | 2327 | 0.14183 | Ecoinvent3.10 | 2019-2023
OECD_KOR, OECD_EEU, OECD_AUNZ | concrete, all types to generic market for concrete, normal strength ¦ concrete, normal strength ¦ Cutoff, U - RoW | 329.3303 | GWP100/m3 | 2327 | 0.14153 | Ecoinvent3.10 | 2019-2023
OECD_KOR, OECD_EEU, OECD_AUNZ | concrete, all types to generic market for concrete, normal strength ¦ concrete, normal strength ¦ Cutoff, U - RoW | 337.9492 | GWP100/m3 | 2327 | 0.14523 | Ecoinvent3.10 | 2019-2023
OECD_KOR, OECD_EEU, OECD_AUNZ | concrete, all types to generic market for concrete, normal strength ¦ concrete, normal strength ¦ Cutoff, U - RoW | 309.1216 | GWP100/m3 | 2327 | 0.13284 | Ecoinvent3.10 | 2019-2023
OECD_KOR, OECD_EEU, OECD_AUNZ | concrete, all types to generic market for concrete, normal strength ¦ concrete, normal strength ¦ Cutoff, U - RoW | 316.2682 | GWP100/m3 | 2327 | 0.13591 | Ecoinvent3.10 | 2019-2023
OECD_KOR, OECD_EEU, OECD_AUNZ | concrete, all types to generic market for concrete, normal strength ¦ concrete, normal strength ¦ Cutoff, U - RoW | 339.3554 | GWP100/m3 | 2327 | 0.14583 | Ecoinvent3.10 | 2019-2023
OECD_KOR, OECD_EEU, OECD_AUNZ | concrete, all types to generic market for concrete, normal strength ¦ concrete, normal strength ¦ Cutoff, U - RoW | 339.8417 | GWP100/m3 | 2327 | 0.14604 | Ecoinvent3.10 | 2019-2023
OECD_KOR, OECD_EEU, OECD_AUNZ | concrete, all types to generic market for concrete, normal strength ¦ concrete, normal strength ¦ Cutoff, U - RoW | 330.1559 | GWP100/m3 | 2327 | 0.14188 | Ecoinvent3.10 | 2019-2023
OECD_KOR, OECD_EEU, OECD_AUNZ | concrete, all types to generic market for concrete, normal strength ¦ concrete, normal strength ¦ Cutoff, U - RoW | 307.9128 | GWP100/m3 | 2327 | 0.13232 | Ecoinvent3.10 | 2019-2023
OECD_KOR, OECD_EEU, OECD_AUNZ | concrete, all types to generic market for concrete, normal strength ¦ concrete, normal strength ¦ Cutoff, U - RoW | 341.4872 | GWP100/m3 | 2327 | 0.14675 | Ecoinvent3.10 | 2019-2023
OECD_KOR, OECD_EEU, OECD_AUNZ | concrete, all types to generic market for concrete, normal strength ¦ concrete, normal strength ¦ Cutoff, U - RoW | 313.9956 | GWP100/m3 | 2327 | 0.13494 | Ecoinvent3.10 | 2019-2023
OECD_KOR, OECD_EEU, OECD_AUNZ | concrete, all types to generic market for concrete, normal strength ¦ concrete, normal strength ¦ Cutoff, U - RoW | 319.3687 | GWP100/m3 | 2327 | 0.13724 | Ecoinvent3.10 | 2019-2023
OECD_KOR, OECD_EEU, OECD_AUNZ | concrete, all types to generic market for concrete, normal strength ¦ concrete, normal strength ¦ Cutoff, U - RoW | 358.0942 | GWP100/m3 | 2327 | 0.15389 | Ecoinvent3.10 | 2019-2023
OECD_KOR, OECD_EEU, OECD_AUNZ | concrete, all types to generic market for concrete, normal strength ¦ concrete, normal strength ¦ Cutoff, U - RoW | 307.1864 | GWP100/m3 | 2327 | 0.13201 | Ecoinvent3.10 | 2019-2023
OECD_KOR, OECD_EEU, OECD_AUNZ | concrete, all types to generic market for concrete, normal strength ¦ concrete, normal strength ¦ Cutoff, U - RoW | 338.2871 | GWP100/m3 | 2327 | 0.14537 | Ecoinvent3.10 | 2019-2023
OECD_KOR, OECD_EEU, OECD_AUNZ | concrete, all types to generic market for concrete, normal strength ¦ concrete, normal strength ¦ Cutoff, U - RoW | 338.4159 | GWP100/m3 | 2327 | 0.14543 | Ecoinvent3.10 | 2019-2023
OECD_KOR, OECD_EEU, OECD_AUNZ | concrete, all types to generic market for concrete, normal strength ¦ concrete, normal strength ¦ Cutoff, U - RoW | 296.4019 | GWP100/m3 | 2327 | 0.12738 | Ecoinvent3.10 | 2019-2023
OECD_KOR, OECD_EEU, OECD_AUNZ | concrete, all types to generic market for concrete, normal strength ¦ concrete, normal strength ¦ Cutoff, U - RoW | 370.7615 | GWP100/m3 | 2327 | 0.15933 | Ecoinvent3.10 | 2019-2023
OECD_KOR, OECD_EEU, OECD_AUNZ | concrete, all types to generic market for concrete, normal strength ¦ concrete, normal strength ¦ Cutoff, U - RoW | 292.4895 | GWP100/m3 | 2327 | 0.12569 | Ecoinvent3.10 | 2019-2023
OECD_KOR, OECD_EEU, OECD_AUNZ | concrete, all types to generic market for concrete, normal strength ¦ concrete, normal strength ¦ Cutoff, U - RoW | 306.2983 | GWP100/m3 | 2327 | 0.13163 | Ecoinvent3.10 | 2019-2023
OECD_KOR, OECD_EEU, OECD_AUNZ | concrete, all types to generic market for concrete, normal strength ¦ concrete, normal strength ¦ Cutoff, U - RoW | 330.379 | GWP100/m3 | 2327 | 0.14198 | Ecoinvent3.10 | 2019-2023
OECD_KOR, OECD_EEU, OECD_AUNZ | concrete, all types to generic market for concrete, normal strength ¦ concrete, normal strength ¦ Cutoff, U - RoW | 311.0754 | GWP100/m3 | 2327 | 0.13368 | Ecoinvent3.10 | 2019-2023
OECD_KOR, OECD_EEU, OECD_AUNZ | concrete, all types to generic market for concrete, normal strength ¦ concrete, normal strength ¦ Cutoff, U - RoW | 339.8179 | GWP100/m3 | 2327 | 0.14603 | Ecoinvent3.10 | 2019-2023
OECD_KOR, OECD_EEU, OECD_AUNZ | concrete, all types to generic market for concrete, normal strength ¦ concrete, normal strength ¦ Cutoff, U - RoW | 324.075 | GWP100/m3 | 2327 | 0.13927 | Ecoinvent3.10 | 2019-2023
OECD_KOR, OECD_EEU, OECD_AUNZ | concrete, all types to generic market for concrete, normal strength ¦ concrete, normal strength ¦ Cutoff, U - RoW | 326.2541 | GWP100/m3 | 2327 | 0.1402 | Ecoinvent3.10 | 2019-2023
OECD_KOR, OECD_EEU, OECD_AUNZ | concrete, all types to generic market for concrete, normal strength ¦ concrete, normal strength ¦ Cutoff, U - RoW | 325.145 | GWP100/m3 | 2327 | 0.13973 | Ecoinvent3.10 | 2019-2023
OECD_KOR, OECD_EEU, OECD_AUNZ | concrete, all types to generic market for concrete, normal strength ¦ concrete, normal strength ¦ Cutoff, U - RoW | 352.5935 | GWP100/m3 | 2327 | 0.15152 | Ecoinvent3.10 | 2019-2023
OECD_KOR, OECD_EEU, OECD_AUNZ | concrete, all types to generic market for concrete, normal strength ¦ concrete, normal strength ¦ Cutoff, U - RoW | 372.7613 | GWP100/m3 | 2327 | 0.16019 | Ecoinvent3.10 | 2019-2023
OECD_KOR, OECD_EEU, OECD_AUNZ | concrete, all types to generic market for concrete, normal strength ¦ concrete, normal strength ¦ Cutoff, U - RoW | 338.1024 | GWP100/m3 | 2327 | 0.1453 | Ecoinvent3.10 | 2019-2023
OECD_KOR, OECD_EEU, OECD_AUNZ | concrete, all types to generic market for concrete, normal strength ¦ concrete, normal strength ¦ Cutoff, U - RoW | 325.0635 | GWP100/m3 | 2327 | 0.13969 | Ecoinvent3.10 | 2019-2023
OECD_KOR, OECD_EEU, OECD_AUNZ | concrete, all types to generic market for concrete, normal strength ¦ concrete, normal strength ¦ Cutoff, U - RoW | 313.2923 | GWP100/m3 | 2327 | 0.13463 | Ecoinvent3.10 | 2019-2023
OECD_KOR, OECD_EEU, OECD_AUNZ | concrete, all types to generic market for concrete, normal strength ¦ concrete, normal strength ¦ Cutoff, U - RoW | 331.7609 | GWP100/m3 | 2327 | 0.14257 | Ecoinvent3.10 | 2019-2023
OECD_KOR, OECD_EEU, OECD_AUNZ | concrete, all types to generic market for concrete, normal strength ¦ concrete, normal strength ¦ Cutoff, U - RoW | 313.305 | GWP100/m3 | 2327 | 0.13464 | Ecoinvent3.10 | 2019-2023
OECD_KOR, OECD_EEU, OECD_AUNZ | concrete, all types to generic market for concrete, normal strength ¦ concrete, normal strength ¦ Cutoff, U - RoW | 291.6578 | GWP100/m3 | 2327 | 0.12534 | Ecoinvent3.10 | 2019-2023
OECD_KOR, OECD_EEU, OECD_AUNZ | concrete, all types to generic market for concrete, normal strength ¦ concrete, normal strength ¦ Cutoff, U - RoW | 298.6065 | GWP100/m3 | 2327 | 0.12832 | Ecoinvent3.10 | 2019-2023
OECD_KOR, OECD_EEU, OECD_AUNZ | concrete, all types to generic market for concrete, normal strength ¦ concrete, normal strength ¦ Cutoff, U - RoW | 323.5146 | GWP100/m3 | 2327 | 0.13903 | Ecoinvent3.10 | 2019-2023
OECD_KOR, OECD_EEU, OECD_AUNZ | concrete, all types to generic market for concrete, normal strength ¦ concrete, normal strength ¦ Cutoff, U - RoW | 334.7116 | GWP100/m3 | 2327 | 0.14384 | Ecoinvent3.10 | 2019-2023
OECD_KOR, OECD_EEU, OECD_AUNZ | concrete, all types to generic market for concrete, normal strength ¦ concrete, normal strength ¦ Cutoff, U - RoW | 320.2611 | GWP100/m3 | 2327 | 0.13763 | Ecoinvent3.10 | 2019-2023
OECD_KOR, OECD_EEU, OECD_AUNZ | concrete, all types to generic market for concrete, normal strength ¦ concrete, normal strength ¦ Cutoff, U - RoW | 333.4837 | GWP100/m3 | 2327 | 0.14331 | Ecoinvent3.10 | 2019-2023
OECD_KOR, OECD_EEU, OECD_AUNZ | concrete, all types to generic market for concrete, normal strength ¦ concrete, normal strength ¦ Cutoff, U - RoW | 365.3091 | GWP100/m3 | 2327 | 0.15699 | Ecoinvent3.10 | 2019-2023
OECD_KOR, OECD_EEU, OECD_AUNZ | concrete, all types to generic market for concrete, normal strength ¦ concrete, normal strength ¦ Cutoff, U - RoW | 322.6827 | GWP100/m3 | 2327 | 0.13867 | Ecoinvent3.10 | 2019-2023
OECD_KOR, OECD_EEU, OECD_AUNZ | concrete, all types to generic market for concrete, normal strength ¦ concrete, normal strength ¦ Cutoff, U - RoW | 328.4642 | GWP100/m3 | 2327 | 0.14115 | Ecoinvent3.10 | 2019-2023
OECD_KOR, OECD_EEU, OECD_AUNZ | concrete, all types to generic market for concrete, normal strength ¦ concrete, normal strength ¦ Cutoff, U - RoW | 356.365 | GWP100/m3 | 2327 | 0.15314 | Ecoinvent3.10 | 2019-2023
OECD_KOR, OECD_EEU, OECD_AUNZ | concrete, all types to generic market for concrete, normal strength ¦ concrete, normal strength ¦ Cutoff, U - RoW | 340.8041 | GWP100/m3 | 2327 | 0.14646 | Ecoinvent3.10 | 2019-2023
OECD_KOR, OECD_EEU, OECD_AUNZ | concrete, all types to generic market for concrete, normal strength ¦ concrete, normal strength ¦ Cutoff, U - RoW | 322.8404 | GWP100/m3 | 2327 | 0.13874 | Ecoinvent3.10 | 2019-2023
OECD_KOR, OECD_EEU, OECD_AUNZ | concrete, all types to generic market for concrete, normal strength ¦ concrete, normal strength ¦ Cutoff, U - RoW | 347.3825 | GWP100/m3 | 2327 | 0.14928 | Ecoinvent3.10 | 2019-2023
OECD_KOR, OECD_EEU, OECD_AUNZ | concrete, all types to generic market for concrete, normal strength ¦ concrete, normal strength ¦ Cutoff, U - RoW | 334.5741 | GWP100/m3 | 2327 | 0.14378 | Ecoinvent3.10 | 2019-2023
OECD_KOR, OECD_EEU, OECD_AUNZ | concrete, all types to generic market for concrete, normal strength ¦ concrete, normal strength ¦ Cutoff, U - RoW | 365.8906 | GWP100/m3 | 2327 | 0.15724 | Ecoinvent3.10 | 2019-2023
OECD_KOR, OECD_EEU, OECD_AUNZ | concrete, all types to generic market for concrete, normal strength ¦ concrete, normal strength ¦ Cutoff, U - RoW | 326.7202 | GWP100/m3 | 2327 | 0.1404 | Ecoinvent3.10 | 2019-2023
OECD_KOR, OECD_EEU, OECD_AUNZ | concrete, all types to generic market for concrete, normal strength ¦ concrete, normal strength ¦ Cutoff, U - RoW | 335.5125 | GWP100/m3 | 2327 | 0.14418 | Ecoinvent3.10 | 2019-2023
OECD_KOR, OECD_EEU, OECD_AUNZ | concrete, all types to generic market for concrete, normal strength ¦ concrete, normal strength ¦ Cutoff, U - RoW | 295.7919 | GWP100/m3 | 2327 | 0.12711 | Ecoinvent3.10 | 2019-2023
OECD_KOR, OECD_EEU, OECD_AUNZ | concrete, all types to generic market for concrete, normal strength ¦ concrete, normal strength ¦ Cutoff, U - RoW | 334.5389 | GWP100/m3 | 2327 | 0.14376 | Ecoinvent3.10 | 2019-2023
OECD_KOR, OECD_EEU, OECD_AUNZ | concrete, all types to generic market for concrete, normal strength ¦ concrete, normal strength ¦ Cutoff, U - RoW | 365.2904 | GWP100/m3 | 2327 | 0.15698 | Ecoinvent3.10 | 2019-2023
OECD_KOR, OECD_EEU, OECD_AUNZ | concrete, all types to generic market for concrete, normal strength ¦ concrete, normal strength ¦ Cutoff, U - RoW | 331.6711 | GWP100/m3 | 2327 | 0.14253 | Ecoinvent3.10 | 2019-2023
OECD_KOR, OECD_EEU, OECD_AUNZ | concrete, all types to generic market for concrete, normal strength ¦ concrete, normal strength ¦ Cutoff, U - RoW | 361.7551 | GWP100/m3 | 2327 | 0.15546 | Ecoinvent3.10 | 2019-2023
OECD_KOR, OECD_EEU, OECD_AUNZ | concrete, all types to generic market for concrete, normal strength ¦ concrete, normal strength ¦ Cutoff, U - RoW | 306.2784 | GWP100/m3 | 2327 | 0.13162 | Ecoinvent3.10 | 2019-2023
OECD_KOR, OECD_EEU, OECD_AUNZ | concrete, all types to generic market for concrete, normal strength ¦ concrete, normal strength ¦ Cutoff, U - RoW | 325.8082 | GWP100/m3 | 2327 | 0.14001 | Ecoinvent3.10 | 2019-2023
OECD_KOR, OECD_EEU, OECD_AUNZ | concrete, all types to generic market for concrete, normal strength ¦ concrete, normal strength ¦ Cutoff, U - RoW | 294.9619 | GWP100/m3 | 2327 | 0.12676 | Ecoinvent3.10 | 2019-2023
OECD_KOR, OECD_EEU, OECD_AUNZ | concrete, all types to generic market for concrete, normal strength ¦ concrete, normal strength ¦ Cutoff, U - RoW | 357.0842 | GWP100/m3 | 2327 | 0.15345 | Ecoinvent3.10 | 2019-2023
OECD_KOR, OECD_EEU, OECD_AUNZ | concrete, all types to generic market for concrete, normal strength ¦ concrete, normal strength ¦ Cutoff, U - RoW | 314.7139 | GWP100/m3 | 2327 | 0.13524 | Ecoinvent3.10 | 2019-2023
OECD_KOR, OECD_EEU, OECD_AUNZ | concrete, all types to generic market for concrete, normal strength ¦ concrete, normal strength ¦ Cutoff, U - RoW | 302.4755 | GWP100/m3 | 2327 | 0.12999 | Ecoinvent3.10 | 2019-2023
OECD_KOR, OECD_EEU, OECD_AUNZ | concrete, all types to generic market for concrete, normal strength ¦ concrete, normal strength ¦ Cutoff, U - RoW | 344.7602 | GWP100/m3 | 2327 | 0.14816 | Ecoinvent3.10 | 2019-2023
OECD_KOR, OECD_EEU, OECD_AUNZ | concrete, all types to generic market for concrete, normal strength ¦ concrete, normal strength ¦ Cutoff, U - RoW | 304.9512 | GWP100/m3 | 2327 | 0.13105 | Ecoinvent3.10 | 2019-2023
OECD_KOR, OECD_EEU, OECD_AUNZ | concrete, all types to generic market for concrete, normal strength ¦ concrete, normal strength ¦ Cutoff, U - RoW | 297.0683 | GWP100/m3 | 2327 | 0.12766 | Ecoinvent3.10 | 2019-2023
OECD_KOR, OECD_EEU, OECD_AUNZ | concrete, all types to generic market for concrete, normal strength ¦ concrete, normal strength ¦ Cutoff, U - RoW | 307.6106 | GWP100/m3 | 2327 | 0.13219 | Ecoinvent3.10 | 2019-2023
OECD_KOR, OECD_EEU, OECD_AUNZ | concrete, all types to generic market for concrete, normal strength ¦ concrete, normal strength ¦ Cutoff, U - RoW | 331.12 | GWP100/m3 | 2327 | 0.14229 | Ecoinvent3.10 | 2019-2023
OECD_KOR, OECD_EEU, OECD_AUNZ | concrete, all types to generic market for concrete, normal strength ¦ concrete, normal strength ¦ Cutoff, U - RoW | 311.5218 | GWP100/m3 | 2327 | 0.13387 | Ecoinvent3.10 | 2019-2023
OECD_KOR, OECD_EEU, OECD_AUNZ | concrete, all types to generic market for concrete, normal strength ¦ concrete, normal strength ¦ Cutoff, U - RoW | 320.4373 | GWP100/m3 | 2327 | 0.1377 | Ecoinvent3.10 | 2019-2023
OECD_KOR, OECD_EEU, OECD_AUNZ | concrete, all types to generic market for concrete, normal strength ¦ concrete, normal strength ¦ Cutoff, U - RoW | 360.917 | GWP100/m3 | 2327 | 0.1551 | Ecoinvent3.10 | 2019-2023
OECD_KOR, OECD_EEU, OECD_AUNZ | concrete, all types to generic market for concrete, normal strength ¦ concrete, normal strength ¦ Cutoff, U - RoW | 345.1762 | GWP100/m3 | 2327 | 0.14834 | Ecoinvent3.10 | 2019-2023
OECD_KOR, OECD_EEU, OECD_AUNZ | concrete, all types to generic market for concrete, normal strength ¦ concrete, normal strength ¦ Cutoff, U - RoW | 327.0848 | GWP100/m3 | 2327 | 0.14056 | Ecoinvent3.10 | 2019-2023
OECD_KOR, OECD_EEU, OECD_AUNZ | concrete, all types to generic market for concrete, normal strength ¦ concrete, normal strength ¦ Cutoff, U - RoW | 142.5745 | GWP100/m3 | 2327 | 0.06127 | Ecoinvent3.10 | 2019-2023
OECD_KOR, OECD_EEU, OECD_AUNZ | concrete, all types to generic market for concrete, normal strength ¦ concrete, normal strength ¦ Cutoff, U - RoW | 336.5043 | GWP100/m3 | 2327 | 0.14461 | Ecoinvent3.10 | 2019-2023
OECD_KOR, OECD_EEU, OECD_AUNZ | concrete, all types to generic market for concrete, normal strength ¦ concrete, normal strength ¦ Cutoff, U - RoW | 305.1517 | GWP100/m3 | 2327 | 0.13114 | Ecoinvent3.10 | 2019-2023
OECD_KOR, OECD_EEU, OECD_AUNZ | concrete, all types to generic market for concrete, normal strength ¦ concrete, normal strength ¦ Cutoff, U - RoW | 348.4827 | GWP100/m3 | 2327 | 0.14976 | Ecoinvent3.10 | 2019-2023
OECD_KOR, OECD_EEU, OECD_AUNZ | concrete, all types to generic market for concrete, normal strength ¦ concrete, normal strength ¦ Cutoff, U - RoW | 293.5174 | GWP100/m3 | 2327 | 0.12614 | Ecoinvent3.10 | 2019-2023
OECD_KOR, OECD_EEU, OECD_AUNZ | concrete, all types to generic market for concrete, normal strength ¦ concrete, normal strength ¦ Cutoff, U - RoW | 296.6517 | GWP100/m3 | 2327 | 0.12748 | Ecoinvent3.10 | 2019-2023
OECD_KOR, OECD_EEU, OECD_AUNZ | concrete, all types to generic market for concrete, normal strength ¦ concrete, normal strength ¦ Cutoff, U - RoW | 337.2893 | GWP100/m3 | 2327 | 0.14495 | Ecoinvent3.10 | 2019-2023
OECD_KOR, OECD_EEU, OECD_AUNZ | concrete, all types to generic market for concrete, normal strength ¦ concrete, normal strength ¦ Cutoff, U - RoW | 356.542 | GWP100/m3 | 2327 | 0.15322 | Ecoinvent3.10 | 2019-2023
OECD_KOR, OECD_EEU, OECD_AUNZ | concrete, all types to generic market for concrete, normal strength ¦ concrete, normal strength ¦ Cutoff, U - RoW | 309.5913 | GWP100/m3 | 2327 | 0.13304 | Ecoinvent3.10 | 2019-2023
OECD_KOR, OECD_EEU, OECD_AUNZ | concrete, all types to generic market for concrete, normal strength ¦ concrete, normal strength ¦ Cutoff, U - RoW | 343.5956 | GWP100/m3 | 2327 | 0.14766 | Ecoinvent3.10 | 2019-2023
OECD_KOR, OECD_EEU, OECD_AUNZ | concrete, all types to generic market for concrete, normal strength ¦ concrete, normal strength ¦ Cutoff, U - RoW | 327.9256 | GWP100/m3 | 2327 | 0.14092 | Ecoinvent3.10 | 2019-2023
OECD_KOR, OECD_EEU, OECD_AUNZ | concrete, all types to generic market for concrete, normal strength ¦ concrete, normal strength ¦ Cutoff, U - RoW | 326.2043 | GWP100/m3 | 2327 | 0.14018 | Ecoinvent3.10 | 2019-2023
OECD_KOR, OECD_EEU, OECD_AUNZ | concrete, all types to generic market for concrete, normal strength ¦ concrete, normal strength ¦ Cutoff, U - RoW | 323.2119 | GWP100/m3 | 2327 | 0.1389 | Ecoinvent3.10 | 2019-2023
OECD_KOR, OECD_EEU, OECD_AUNZ | concrete, all types to generic market for concrete, normal strength ¦ concrete, normal strength ¦ Cutoff, U - RoW | 339.9116 | GWP100/m3 | 2327 | 0.14607 | Ecoinvent3.10 | 2019-2023
OECD_KOR, OECD_EEU, OECD_AUNZ | concrete, all types to generic market for concrete, normal strength ¦ concrete, normal strength ¦ Cutoff, U - RoW | 345.422 | GWP100/m3 | 2327 | 0.14844 | Ecoinvent3.10 | 2019-2023
OECD_KOR, OECD_EEU, OECD_AUNZ | concrete, all types to generic market for concrete, normal strength ¦ concrete, normal strength ¦ Cutoff, U - RoW | 341.647 | GWP100/m3 | 2327 | 0.14682 | Ecoinvent3.10 | 2019-2023
OECD_KOR, OECD_EEU, OECD_AUNZ | concrete, all types to generic market for concrete, normal strength ¦ concrete, normal strength ¦ Cutoff, U - RoW | 296.2438 | GWP100/m3 | 2327 | 0.12731 | Ecoinvent3.10 | 2019-2023
OECD_KOR, OECD_EEU, OECD_AUNZ | concrete, all types to generic market for concrete, normal strength ¦ concrete, normal strength ¦ Cutoff, U - RoW | 316.2268 | GWP100/m3 | 2327 | 0.13589 | Ecoinvent3.10 | 2019-2023
OECD_KOR, OECD_EEU, OECD_AUNZ | concrete, all types to generic market for concrete, normal strength ¦ concrete, normal strength ¦ Cutoff, U - RoW | 365.6751 | GWP100/m3 | 2327 | 0.15714 | Ecoinvent3.10 | 2019-2023
OECD_KOR, OECD_EEU, OECD_AUNZ | concrete, all types to generic market for concrete, normal strength ¦ concrete, normal strength ¦ Cutoff, U - RoW | 308.468 | GWP100/m3 | 2327 | 0.13256 | Ecoinvent3.10 | 2019-2023
OECD_KOR, OECD_EEU, OECD_AUNZ | concrete, all types to generic market for concrete, normal strength ¦ concrete, normal strength ¦ Cutoff, U - RoW | 321.9694 | GWP100/m3 | 2327 | 0.13836 | Ecoinvent3.10 | 2019-2023
OECD_KOR, OECD_EEU, OECD_AUNZ | concrete, all types to generic market for concrete, normal strength ¦ concrete, normal strength ¦ Cutoff, U - RoW | 338.0855 | GWP100/m3 | 2327 | 0.14529 | Ecoinvent3.10 | 2019-2023
OECD_KOR, OECD_EEU, OECD_AUNZ | concrete, all types to generic market for concrete, normal strength ¦ concrete, normal strength ¦ Cutoff, U - RoW | 309.3084 | GWP100/m3 | 2327 | 0.13292 | Ecoinvent3.10 | 2019-2023
OECD_KOR, OECD_EEU, OECD_AUNZ | concrete, all types to generic market for concrete, normal strength ¦ concrete, normal strength ¦ Cutoff, U - RoW | 374.3275 | GWP100/m3 | 2327 | 0.16086 | Ecoinvent3.10 | 2019-2023
OECD_KOR, OECD_EEU, OECD_AUNZ | concrete, all types to generic market for concrete, normal strength ¦ concrete, normal strength ¦ Cutoff, U - RoW | 301.7373 | GWP100/m3 | 2327 | 0.12967 | Ecoinvent3.10 | 2019-2023
OECD_KOR, OECD_EEU, OECD_AUNZ | concrete, all types to generic market for concrete, normal strength ¦ concrete, normal strength ¦ Cutoff, U - RoW | 315.4191 | GWP100/m3 | 2327 | 0.13555 | Ecoinvent3.10 | 2019-2023
OECD_KOR, OECD_EEU, OECD_AUNZ | concrete, all types to generic market for concrete, normal strength ¦ concrete, normal strength ¦ Cutoff, U - RoW | 301.4595 | GWP100/m3 | 2327 | 0.12955 | Ecoinvent3.10 | 2019-2023
OECD_KOR, OECD_EEU, OECD_AUNZ | concrete, all types to generic market for concrete, normal strength ¦ concrete, normal strength ¦ Cutoff, U - RoW | 344.7729 | GWP100/m3 | 2327 | 0.14816 | Ecoinvent3.10 | 2019-2023
OECD_KOR, OECD_EEU, OECD_AUNZ | concrete, all types to generic market for concrete, normal strength ¦ concrete, normal strength ¦ Cutoff, U - RoW | 39.289 | GWP100/m3 | 2327 | 0.016884 | Ecoinvent3.10 | 2019-2023
OECD_KOR, OECD_EEU, OECD_AUNZ | concrete, all types to generic market for concrete, normal strength ¦ concrete, normal strength ¦ Cutoff, U - RoW | 320.1651 | GWP100/m3 | 2327 | 0.13759 | Ecoinvent3.10 | 2019-2023
OECD_KOR, OECD_EEU, OECD_AUNZ | concrete, all types to generic market for concrete, normal strength ¦ concrete, normal strength ¦ Cutoff, U - RoW | 330.9402 | GWP100/m3 | 2327 | 0.14222 | Ecoinvent3.10 | 2019-2023
OECD_KOR, OECD_EEU, OECD_AUNZ | concrete, all types to generic market for concrete, normal strength ¦ concrete, normal strength ¦ Cutoff, U - RoW | 333.139 | GWP100/m3 | 2327 | 0.14316 | Ecoinvent3.10 | 2019-2023
OECD_KOR, OECD_EEU, OECD_AUNZ | concrete, all types to generic market for concrete, normal strength ¦ concrete, normal strength ¦ Cutoff, U - RoW | 350.4026 | GWP100/m3 | 2327 | 0.15058 | Ecoinvent3.10 | 2019-2023
OECD_KOR, OECD_EEU, OECD_AUNZ | concrete, all types to generic market for concrete, normal strength ¦ concrete, normal strength ¦ Cutoff, U - RoW | 309.3122 | GWP100/m3 | 2327 | 0.13292 | Ecoinvent3.10 | 2019-2023
OECD_KOR, OECD_EEU, OECD_AUNZ | concrete, all types to generic market for concrete, normal strength ¦ concrete, normal strength ¦ Cutoff, U - RoW | 315.9208 | GWP100/m3 | 2327 | 0.13576 | Ecoinvent3.10 | 2019-2023

## brick
geos | desc | raw | unit | density_or_o (kg/m3 or other) | kgco2e/kg | source | dates | note
OECD_CAN, LAM_BRA, ASIA_IND, OECD_KOR, OECD_USA, OECD_EEU, MAF_SAF, OECD_AUNZ | clay brick production, extruded ¦ clay brick ¦ Cutoff, U - RoW | 0.09147 | GWP100/kg | 1 | 0.09147 | Ecoinvent3.10 | 1992-2023 | assuming all clay and not adobe brick
OECD_CAN, LAM_BRA, ASIA_IND, OECD_KOR, OECD_USA, OECD_EEU, MAF_SAF, OECD_AUNZ | clay brick production, extruded ¦ clay brick ¦ Cutoff, U - RoW | 0.093685 | GWP100/kg | 1 | 0.093685 | Ecoinvent3.10 | 1992-2023
OECD_CAN, LAM_BRA, ASIA_IND, OECD_KOR, OECD_USA, OECD_EEU, MAF_SAF, OECD_AUNZ | clay brick production, extruded ¦ clay brick ¦ Cutoff, U - RoW | 0.099241 | GWP100/kg | 1 | 0.099241 | Ecoinvent3.10 | 1992-2023
OECD_CAN, LAM_BRA, ASIA_IND, OECD_KOR, OECD_USA, OECD_EEU, MAF_SAF, OECD_AUNZ | clay brick production, extruded ¦ clay brick ¦ Cutoff, U - RoW | 0.14411 | GWP100/kg | 1 | 0.14411 | Ecoinvent3.10 | 1992-2023
OECD_CAN, LAM_BRA, ASIA_IND, OECD_KOR, OECD_USA, OECD_EEU, MAF_SAF, OECD_AUNZ | clay brick production, extruded ¦ clay brick ¦ Cutoff, U - RoW | 0.14463 | GWP100/kg | 1 | 0.14463 | Ecoinvent3.10 | 1992-2023
OECD_CAN, LAM_BRA, ASIA_IND, OECD_KOR, OECD_USA, OECD_EEU, MAF_SAF, OECD_AUNZ | clay brick production, extruded ¦ clay brick ¦ Cutoff, U - RoW | 0.16983 | GWP100/kg | 1 | 0.16983 | Ecoinvent3.10 | 1992-2023
OECD_CAN, LAM_BRA, ASIA_IND, OECD_KOR, OECD_USA, OECD_EEU, MAF_SAF, OECD_AUNZ | clay brick production, extruded ¦ clay brick ¦ Cutoff, U - RoW | 0.17765 | GWP100/kg | 1 | 0.17765 | Ecoinvent3.10 | 1992-2023
OECD_CAN, LAM_BRA, ASIA_IND, OECD_KOR, OECD_USA, OECD_EEU, MAF_SAF, OECD_AUNZ | clay brick production, extruded ¦ clay brick ¦ Cutoff, U - RoW | 0.18216 | GWP100/kg | 1 | 0.18216 | Ecoinvent3.10 | 1992-2023
OECD_CAN, LAM_BRA, ASIA_IND, OECD_KOR, OECD_USA, OECD_EEU, MAF_SAF, OECD_AUNZ | clay brick production, extruded ¦ clay brick ¦ Cutoff, U - RoW | 0.18372 | GWP100/kg | 1 | 0.18372 | Ecoinvent3.10 | 1992-2023
OECD_CAN, LAM_BRA, ASIA_IND, OECD_KOR, OECD_USA, OECD_EEU, MAF_SAF, OECD_AUNZ | clay brick production, extruded ¦ clay brick ¦ Cutoff, U - RoW | 0.18434 | GWP100/kg | 1 | 0.18434 | Ecoinvent3.10 | 1992-2023
OECD_CAN, LAM_BRA, ASIA_IND, OECD_KOR, OECD_USA, OECD_EEU, MAF_SAF, OECD_AUNZ | clay brick production, extruded ¦ clay brick ¦ Cutoff, U - RoW | 0.18944 | GWP100/kg | 1 | 0.18944 | Ecoinvent3.10 | 1992-2023
OECD_CAN, LAM_BRA, ASIA_IND, OECD_KOR, OECD_USA, OECD_EEU, MAF_SAF, OECD_AUNZ | clay brick production, extruded ¦ clay brick ¦ Cutoff, U - RoW | 0.18969 | GWP100/kg | 1 | 0.18969 | Ecoinvent3.10 | 1992-2023
OECD_CAN, LAM_BRA, ASIA_IND, OECD_KOR, OECD_USA, OECD_EEU, MAF_SAF, OECD_AUNZ | clay brick production, extruded ¦ clay brick ¦ Cutoff, U - RoW | 0.19096 | GWP100/kg | 1 | 0.19096 | Ecoinvent3.10 | 1992-2023
OECD_CAN, LAM_BRA, ASIA_IND, OECD_KOR, OECD_USA, OECD_EEU, MAF_SAF, OECD_AUNZ | clay brick production, extruded ¦ clay brick ¦ Cutoff, U - RoW | 0.19114 | GWP100/kg | 1 | 0.19114 | Ecoinvent3.10 | 1992-2023
OECD_CAN, LAM_BRA, ASIA_IND, OECD_KOR, OECD_USA, OECD_EEU, MAF_SAF, OECD_AUNZ | clay brick production, extruded ¦ clay brick ¦ Cutoff, U - RoW | 0.19288 | GWP100/kg | 1 | 0.19288 | Ecoinvent3.10 | 1992-2023
OECD_CAN, LAM_BRA, ASIA_IND, OECD_KOR, OECD_USA, OECD_EEU, MAF_SAF, OECD_AUNZ | clay brick production, extruded ¦ clay brick ¦ Cutoff, U - RoW | 0.19528 | GWP100/kg | 1 | 0.19528 | Ecoinvent3.10 | 1992-2023
OECD_CAN, LAM_BRA, ASIA_IND, OECD_KOR, OECD_USA, OECD_EEU, MAF_SAF, OECD_AUNZ | clay brick production, extruded ¦ clay brick ¦ Cutoff, U - RoW | 0.19546 | GWP100/kg | 1 | 0.19546 | Ecoinvent3.10 | 1992-2023
OECD_CAN, LAM_BRA, ASIA_IND, OECD_KOR, OECD_USA, OECD_EEU, MAF_SAF, OECD_AUNZ | clay brick production, extruded ¦ clay brick ¦ Cutoff, U - RoW | 0.19645 | GWP100/kg | 1 | 0.19645 | Ecoinvent3.10 | 1992-2023
OECD_CAN, LAM_BRA, ASIA_IND, OECD_KOR, OECD_USA, OECD_EEU, MAF_SAF, OECD_AUNZ | clay brick production, extruded ¦ clay brick ¦ Cutoff, U - RoW | 0.19737 | GWP100/kg | 1 | 0.19737 | Ecoinvent3.10 | 1992-2023
OECD_CAN, LAM_BRA, ASIA_IND, OECD_KOR, OECD_USA, OECD_EEU, MAF_SAF, OECD_AUNZ | clay brick production, extruded ¦ clay brick ¦ Cutoff, U - RoW | 0.20175 | GWP100/kg | 1 | 0.20175 | Ecoinvent3.10 | 1992-2023
OECD_CAN, LAM_BRA, ASIA_IND, OECD_KOR, OECD_USA, OECD_EEU, MAF_SAF, OECD_AUNZ | clay brick production, extruded ¦ clay brick ¦ Cutoff, U - RoW | 0.20192 | GWP100/kg | 1 | 0.20192 | Ecoinvent3.10 | 1992-2023
OECD_CAN, LAM_BRA, ASIA_IND, OECD_KOR, OECD_USA, OECD_EEU, MAF_SAF, OECD_AUNZ | clay brick production, extruded ¦ clay brick ¦ Cutoff, U - RoW | 0.20229 | GWP100/kg | 1 | 0.20229 | Ecoinvent3.10 | 1992-2023
OECD_CAN, LAM_BRA, ASIA_IND, OECD_KOR, OECD_USA, OECD_EEU, MAF_SAF, OECD_AUNZ | clay brick production, extruded ¦ clay brick ¦ Cutoff, U - RoW | 0.20259 | GWP100/kg | 1 | 0.20259 | Ecoinvent3.10 | 1992-2023
OECD_CAN, LAM_BRA, ASIA_IND, OECD_KOR, OECD_USA, OECD_EEU, MAF_SAF, OECD_AUNZ | clay brick production, extruded ¦ clay brick ¦ Cutoff, U - RoW | 0.20366 | GWP100/kg | 1 | 0.20366 | Ecoinvent3.10 | 1992-2023
OECD_CAN, LAM_BRA, ASIA_IND, OECD_KOR, OECD_USA, OECD_EEU, MAF_SAF, OECD_AUNZ | clay brick production, extruded ¦ clay brick ¦ Cutoff, U - RoW | 0.20409 | GWP100/kg | 1 | 0.20409 | Ecoinvent3.10 | 1992-2023
OECD_CAN, LAM_BRA, ASIA_IND, OECD_KOR, OECD_USA, OECD_EEU, MAF_SAF, OECD_AUNZ | clay brick production, extruded ¦ clay brick ¦ Cutoff, U - RoW | 0.20418 | GWP100/kg | 1 | 0.20418 | Ecoinvent3.10 | 1992-2023
OECD_CAN, LAM_BRA, ASIA_IND, OECD_KOR, OECD_USA, OECD_EEU, MAF_SAF, OECD_AUNZ | clay brick production, extruded ¦ clay brick ¦ Cutoff, U - RoW | 0.20436 | GWP100/kg | 1 | 0.20436 | Ecoinvent3.10 | 1992-2023
OECD_CAN, LAM_BRA, ASIA_IND, OECD_KOR, OECD_USA, OECD_EEU, MAF_SAF, OECD_AUNZ | clay brick production, extruded ¦ clay brick ¦ Cutoff, U - RoW | 0.20513 | GWP100/kg | 1 | 0.20513 | Ecoinvent3.10 | 1992-2023
OECD_CAN, LAM_BRA, ASIA_IND, OECD_KOR, OECD_USA, OECD_EEU, MAF_SAF, OECD_AUNZ | clay brick production, extruded ¦ clay brick ¦ Cutoff, U - RoW | 0.20542 | GWP100/kg | 1 | 0.20542 | Ecoinvent3.10 | 1992-2023
OECD_CAN, LAM_BRA, ASIA_IND, OECD_KOR, OECD_USA, OECD_EEU, MAF_SAF, OECD_AUNZ | clay brick production, extruded ¦ clay brick ¦ Cutoff, U - RoW | 0.20575 | GWP100/kg | 1 | 0.20575 | Ecoinvent3.10 | 1992-2023
OECD_CAN, LAM_BRA, ASIA_IND, OECD_KOR, OECD_USA, OECD_EEU, MAF_SAF, OECD_AUNZ | clay brick production, extruded ¦ clay brick ¦ Cutoff, U - RoW | 0.20578 | GWP100/kg | 1 | 0.20578 | Ecoinvent3.10 | 1992-2023
OECD_CAN, LAM_BRA, ASIA_IND, OECD_KOR, OECD_USA, OECD_EEU, MAF_SAF, OECD_AUNZ | clay brick production, extruded ¦ clay brick ¦ Cutoff, U - RoW | 0.20656 | GWP100/kg | 1 | 0.20656 | Ecoinvent3.10 | 1992-2023
OECD_CAN, LAM_BRA, ASIA_IND, OECD_KOR, OECD_USA, OECD_EEU, MAF_SAF, OECD_AUNZ | clay brick production, extruded ¦ clay brick ¦ Cutoff, U - RoW | 0.20707 | GWP100/kg | 1 | 0.20707 | Ecoinvent3.10 | 1992-2023
OECD_CAN, LAM_BRA, ASIA_IND, OECD_KOR, OECD_USA, OECD_EEU, MAF_SAF, OECD_AUNZ | clay brick production, extruded ¦ clay brick ¦ Cutoff, U - RoW | 0.20755 | GWP100/kg | 1 | 0.20755 | Ecoinvent3.10 | 1992-2023
OECD_CAN, LAM_BRA, ASIA_IND, OECD_KOR, OECD_USA, OECD_EEU, MAF_SAF, OECD_AUNZ | clay brick production, extruded ¦ clay brick ¦ Cutoff, U - RoW | 0.20844 | GWP100/kg | 1 | 0.20844 | Ecoinvent3.10 | 1992-2023
OECD_CAN, LAM_BRA, ASIA_IND, OECD_KOR, OECD_USA, OECD_EEU, MAF_SAF, OECD_AUNZ | clay brick production, extruded ¦ clay brick ¦ Cutoff, U - RoW | 0.20873 | GWP100/kg | 1 | 0.20873 | Ecoinvent3.10 | 1992-2023
OECD_CAN, LAM_BRA, ASIA_IND, OECD_KOR, OECD_USA, OECD_EEU, MAF_SAF, OECD_AUNZ | clay brick production, extruded ¦ clay brick ¦ Cutoff, U - RoW | 0.20907 | GWP100/kg | 1 | 0.20907 | Ecoinvent3.10 | 1992-2023
OECD_CAN, LAM_BRA, ASIA_IND, OECD_KOR, OECD_USA, OECD_EEU, MAF_SAF, OECD_AUNZ | clay brick production, extruded ¦ clay brick ¦ Cutoff, U - RoW | 0.21082 | GWP100/kg | 1 | 0.21082 | Ecoinvent3.10 | 1992-2023
OECD_CAN, LAM_BRA, ASIA_IND, OECD_KOR, OECD_USA, OECD_EEU, MAF_SAF, OECD_AUNZ | clay brick production, extruded ¦ clay brick ¦ Cutoff, U - RoW | 0.21109 | GWP100/kg | 1 | 0.21109 | Ecoinvent3.10 | 1992-2023
OECD_CAN, LAM_BRA, ASIA_IND, OECD_KOR, OECD_USA, OECD_EEU, MAF_SAF, OECD_AUNZ | clay brick production, extruded ¦ clay brick ¦ Cutoff, U - RoW | 0.21167 | GWP100/kg | 1 | 0.21167 | Ecoinvent3.10 | 1992-2023
OECD_CAN, LAM_BRA, ASIA_IND, OECD_KOR, OECD_USA, OECD_EEU, MAF_SAF, OECD_AUNZ | clay brick production, extruded ¦ clay brick ¦ Cutoff, U - RoW | 0.21232 | GWP100/kg | 1 | 0.21232 | Ecoinvent3.10 | 1992-2023
OECD_CAN, LAM_BRA, ASIA_IND, OECD_KOR, OECD_USA, OECD_EEU, MAF_SAF, OECD_AUNZ | clay brick production, extruded ¦ clay brick ¦ Cutoff, U - RoW | 0.21242 | GWP100/kg | 1 | 0.21242 | Ecoinvent3.10 | 1992-2023
OECD_CAN, LAM_BRA, ASIA_IND, OECD_KOR, OECD_USA, OECD_EEU, MAF_SAF, OECD_AUNZ | clay brick production, extruded ¦ clay brick ¦ Cutoff, U - RoW | 0.21341 | GWP100/kg | 1 | 0.21341 | Ecoinvent3.10 | 1992-2023
OECD_CAN, LAM_BRA, ASIA_IND, OECD_KOR, OECD_USA, OECD_EEU, MAF_SAF, OECD_AUNZ | clay brick production, extruded ¦ clay brick ¦ Cutoff, U - RoW | 0.21425 | GWP100/kg | 1 | 0.21425 | Ecoinvent3.10 | 1992-2023
OECD_CAN, LAM_BRA, ASIA_IND, OECD_KOR, OECD_USA, OECD_EEU, MAF_SAF, OECD_AUNZ | clay brick production, extruded ¦ clay brick ¦ Cutoff, U - RoW | 0.21429 | GWP100/kg | 1 | 0.21429 | Ecoinvent3.10 | 1992-2023
OECD_CAN, LAM_BRA, ASIA_IND, OECD_KOR, OECD_USA, OECD_EEU, MAF_SAF, OECD_AUNZ | clay brick production, extruded ¦ clay brick ¦ Cutoff, U - RoW | 0.21434 | GWP100/kg | 1 | 0.21434 | Ecoinvent3.10 | 1992-2023
OECD_CAN, LAM_BRA, ASIA_IND, OECD_KOR, OECD_USA, OECD_EEU, MAF_SAF, OECD_AUNZ | clay brick production, extruded ¦ clay brick ¦ Cutoff, U - RoW | 0.21535 | GWP100/kg | 1 | 0.21535 | Ecoinvent3.10 | 1992-2023
OECD_CAN, LAM_BRA, ASIA_IND, OECD_KOR, OECD_USA, OECD_EEU, MAF_SAF, OECD_AUNZ | clay brick production, extruded ¦ clay brick ¦ Cutoff, U - RoW | 0.21566 | GWP100/kg | 1 | 0.21566 | Ecoinvent3.10 | 1992-2023
OECD_CAN, LAM_BRA, ASIA_IND, OECD_KOR, OECD_USA, OECD_EEU, MAF_SAF, OECD_AUNZ | clay brick production, extruded ¦ clay brick ¦ Cutoff, U - RoW | 0.21579 | GWP100/kg | 1 | 0.21579 | Ecoinvent3.10 | 1992-2023
OECD_CAN, LAM_BRA, ASIA_IND, OECD_KOR, OECD_USA, OECD_EEU, MAF_SAF, OECD_AUNZ | clay brick production, extruded ¦ clay brick ¦ Cutoff, U - RoW | 0.21606 | GWP100/kg | 1 | 0.21606 | Ecoinvent3.10 | 1992-2023
OECD_CAN, LAM_BRA, ASIA_IND, OECD_KOR, OECD_USA, OECD_EEU, MAF_SAF, OECD_AUNZ | clay brick production, extruded ¦ clay brick ¦ Cutoff, U - RoW | 0.21753 | GWP100/kg | 1 | 0.21753 | Ecoinvent3.10 | 1992-2023
OECD_CAN, LAM_BRA, ASIA_IND, OECD_KOR, OECD_USA, OECD_EEU, MAF_SAF, OECD_AUNZ | clay brick production, extruded ¦ clay brick ¦ Cutoff, U - RoW | 0.21759 | GWP100/kg | 1 | 0.21759 | Ecoinvent3.10 | 1992-2023
OECD_CAN, LAM_BRA, ASIA_IND, OECD_KOR, OECD_USA, OECD_EEU, MAF_SAF, OECD_AUNZ | clay brick production, extruded ¦ clay brick ¦ Cutoff, U - RoW | 0.21815 | GWP100/kg | 1 | 0.21815 | Ecoinvent3.10 | 1992-2023
OECD_CAN, LAM_BRA, ASIA_IND, OECD_KOR, OECD_USA, OECD_EEU, MAF_SAF, OECD_AUNZ | clay brick production, extruded ¦ clay brick ¦ Cutoff, U - RoW | 0.21861 | GWP100/kg | 1 | 0.21861 | Ecoinvent3.10 | 1992-2023
OECD_CAN, LAM_BRA, ASIA_IND, OECD_KOR, OECD_USA, OECD_EEU, MAF_SAF, OECD_AUNZ | clay brick production, extruded ¦ clay brick ¦ Cutoff, U - RoW | 0.21954 | GWP100/kg | 1 | 0.21954 | Ecoinvent3.10 | 1992-2023
OECD_CAN, LAM_BRA, ASIA_IND, OECD_KOR, OECD_USA, OECD_EEU, MAF_SAF, OECD_AUNZ | clay brick production, extruded ¦ clay brick ¦ Cutoff, U - RoW | 0.21956 | GWP100/kg | 1 | 0.21956 | Ecoinvent3.10 | 1992-2023
OECD_CAN, LAM_BRA, ASIA_IND, OECD_KOR, OECD_USA, OECD_EEU, MAF_SAF, OECD_AUNZ | clay brick production, extruded ¦ clay brick ¦ Cutoff, U - RoW | 0.22011 | GWP100/kg | 1 | 0.22011 | Ecoinvent3.10 | 1992-2023
OECD_CAN, LAM_BRA, ASIA_IND, OECD_KOR, OECD_USA, OECD_EEU, MAF_SAF, OECD_AUNZ | clay brick production, extruded ¦ clay brick ¦ Cutoff, U - RoW | 0.22043 | GWP100/kg | 1 | 0.22043 | Ecoinvent3.10 | 1992-2023
OECD_CAN, LAM_BRA, ASIA_IND, OECD_KOR, OECD_USA, OECD_EEU, MAF_SAF, OECD_AUNZ | clay brick production, extruded ¦ clay brick ¦ Cutoff, U - RoW | 0.22106 | GWP100/kg | 1 | 0.22106 | Ecoinvent3.10 | 1992-2023
OECD_CAN, LAM_BRA, ASIA_IND, OECD_KOR, OECD_USA, OECD_EEU, MAF_SAF, OECD_AUNZ | clay brick production, extruded ¦ clay brick ¦ Cutoff, U - RoW | 0.2212 | GWP100/kg | 1 | 0.2212 | Ecoinvent3.10 | 1992-2023
OECD_CAN, LAM_BRA, ASIA_IND, OECD_KOR, OECD_USA, OECD_EEU, MAF_SAF, OECD_AUNZ | clay brick production, extruded ¦ clay brick ¦ Cutoff, U - RoW | 0.22161 | GWP100/kg | 1 | 0.22161 | Ecoinvent3.10 | 1992-2023
OECD_CAN, LAM_BRA, ASIA_IND, OECD_KOR, OECD_USA, OECD_EEU, MAF_SAF, OECD_AUNZ | clay brick production, extruded ¦ clay brick ¦ Cutoff, U - RoW | 0.22163 | GWP100/kg | 1 | 0.22163 | Ecoinvent3.10 | 1992-2023
OECD_CAN, LAM_BRA, ASIA_IND, OECD_KOR, OECD_USA, OECD_EEU, MAF_SAF, OECD_AUNZ | clay brick production, extruded ¦ clay brick ¦ Cutoff, U - RoW | 0.22224 | GWP100/kg | 1 | 0.22224 | Ecoinvent3.10 | 1992-2023
OECD_CAN, LAM_BRA, ASIA_IND, OECD_KOR, OECD_USA, OECD_EEU, MAF_SAF, OECD_AUNZ | clay brick production, extruded ¦ clay brick ¦ Cutoff, U - RoW | 0.22246 | GWP100/kg | 1 | 0.22246 | Ecoinvent3.10 | 1992-2023
OECD_CAN, LAM_BRA, ASIA_IND, OECD_KOR, OECD_USA, OECD_EEU, MAF_SAF, OECD_AUNZ | clay brick production, extruded ¦ clay brick ¦ Cutoff, U - RoW | 0.22263 | GWP100/kg | 1 | 0.22263 | Ecoinvent3.10 | 1992-2023
OECD_CAN, LAM_BRA, ASIA_IND, OECD_KOR, OECD_USA, OECD_EEU, MAF_SAF, OECD_AUNZ | clay brick production, extruded ¦ clay brick ¦ Cutoff, U - RoW | 0.22276 | GWP100/kg | 1 | 0.22276 | Ecoinvent3.10 | 1992-2023
OECD_CAN, LAM_BRA, ASIA_IND, OECD_KOR, OECD_USA, OECD_EEU, MAF_SAF, OECD_AUNZ | clay brick production, extruded ¦ clay brick ¦ Cutoff, U - RoW | 0.22282 | GWP100/kg | 1 | 0.22282 | Ecoinvent3.10 | 1992-2023
OECD_CAN, LAM_BRA, ASIA_IND, OECD_KOR, OECD_USA, OECD_EEU, MAF_SAF, OECD_AUNZ | clay brick production, extruded ¦ clay brick ¦ Cutoff, U - RoW | 0.22282 | GWP100/kg | 1 | 0.22282 | Ecoinvent3.10 | 1992-2023
OECD_CAN, LAM_BRA, ASIA_IND, OECD_KOR, OECD_USA, OECD_EEU, MAF_SAF, OECD_AUNZ | clay brick production, extruded ¦ clay brick ¦ Cutoff, U - RoW | 0.22309 | GWP100/kg | 1 | 0.22309 | Ecoinvent3.10 | 1992-2023
OECD_CAN, LAM_BRA, ASIA_IND, OECD_KOR, OECD_USA, OECD_EEU, MAF_SAF, OECD_AUNZ | clay brick production, extruded ¦ clay brick ¦ Cutoff, U - RoW | 0.22324 | GWP100/kg | 1 | 0.22324 | Ecoinvent3.10 | 1992-2023
OECD_CAN, LAM_BRA, ASIA_IND, OECD_KOR, OECD_USA, OECD_EEU, MAF_SAF, OECD_AUNZ | clay brick production, extruded ¦ clay brick ¦ Cutoff, U - RoW | 0.22326 | GWP100/kg | 1 | 0.22326 | Ecoinvent3.10 | 1992-2023
OECD_CAN, LAM_BRA, ASIA_IND, OECD_KOR, OECD_USA, OECD_EEU, MAF_SAF, OECD_AUNZ | clay brick production, extruded ¦ clay brick ¦ Cutoff, U - RoW | 0.22332 | GWP100/kg | 1 | 0.22332 | Ecoinvent3.10 | 1992-2023
OECD_CAN, LAM_BRA, ASIA_IND, OECD_KOR, OECD_USA, OECD_EEU, MAF_SAF, OECD_AUNZ | clay brick production, extruded ¦ clay brick ¦ Cutoff, U - RoW | 0.22365 | GWP100/kg | 1 | 0.22365 | Ecoinvent3.10 | 1992-2023
OECD_CAN, LAM_BRA, ASIA_IND, OECD_KOR, OECD_USA, OECD_EEU, MAF_SAF, OECD_AUNZ | clay brick production, extruded ¦ clay brick ¦ Cutoff, U - RoW | 0.22382 | GWP100/kg | 1 | 0.22382 | Ecoinvent3.10 | 1992-2023
OECD_CAN, LAM_BRA, ASIA_IND, OECD_KOR, OECD_USA, OECD_EEU, MAF_SAF, OECD_AUNZ | clay brick production, extruded ¦ clay brick ¦ Cutoff, U - RoW | 0.2239 | GWP100/kg | 1 | 0.2239 | Ecoinvent3.10 | 1992-2023
OECD_CAN, LAM_BRA, ASIA_IND, OECD_KOR, OECD_USA, OECD_EEU, MAF_SAF, OECD_AUNZ | clay brick production, extruded ¦ clay brick ¦ Cutoff, U - RoW | 0.22422 | GWP100/kg | 1 | 0.22422 | Ecoinvent3.10 | 1992-2023
OECD_CAN, LAM_BRA, ASIA_IND, OECD_KOR, OECD_USA, OECD_EEU, MAF_SAF, OECD_AUNZ | clay brick production, extruded ¦ clay brick ¦ Cutoff, U - RoW | 0.2243 | GWP100/kg | 1 | 0.2243 | Ecoinvent3.10 | 1992-2023
OECD_CAN, LAM_BRA, ASIA_IND, OECD_KOR, OECD_USA, OECD_EEU, MAF_SAF, OECD_AUNZ | clay brick production, extruded ¦ clay brick ¦ Cutoff, U - RoW | 0.22433 | GWP100/kg | 1 | 0.22433 | Ecoinvent3.10 | 1992-2023
OECD_CAN, LAM_BRA, ASIA_IND, OECD_KOR, OECD_USA, OECD_EEU, MAF_SAF, OECD_AUNZ | clay brick production, extruded ¦ clay brick ¦ Cutoff, U - RoW | 0.22449 | GWP100/kg | 1 | 0.22449 | Ecoinvent3.10 | 1992-2023
OECD_CAN, LAM_BRA, ASIA_IND, OECD_KOR, OECD_USA, OECD_EEU, MAF_SAF, OECD_AUNZ | clay brick production, extruded ¦ clay brick ¦ Cutoff, U - RoW | 0.22467 | GWP100/kg | 1 | 0.22467 | Ecoinvent3.10 | 1992-2023
OECD_CAN, LAM_BRA, ASIA_IND, OECD_KOR, OECD_USA, OECD_EEU, MAF_SAF, OECD_AUNZ | clay brick production, extruded ¦ clay brick ¦ Cutoff, U - RoW | 0.22525 | GWP100/kg | 1 | 0.22525 | Ecoinvent3.10 | 1992-2023
OECD_CAN, LAM_BRA, ASIA_IND, OECD_KOR, OECD_USA, OECD_EEU, MAF_SAF, OECD_AUNZ | clay brick production, extruded ¦ clay brick ¦ Cutoff, U - RoW | 0.22541 | GWP100/kg | 1 | 0.22541 | Ecoinvent3.10 | 1992-2023
OECD_CAN, LAM_BRA, ASIA_IND, OECD_KOR, OECD_USA, OECD_EEU, MAF_SAF, OECD_AUNZ | clay brick production, extruded ¦ clay brick ¦ Cutoff, U - RoW | 0.22544 | GWP100/kg | 1 | 0.22544 | Ecoinvent3.10 | 1992-2023
OECD_CAN, LAM_BRA, ASIA_IND, OECD_KOR, OECD_USA, OECD_EEU, MAF_SAF, OECD_AUNZ | clay brick production, extruded ¦ clay brick ¦ Cutoff, U - RoW | 0.22549 | GWP100/kg | 1 | 0.22549 | Ecoinvent3.10 | 1992-2023
OECD_CAN, LAM_BRA, ASIA_IND, OECD_KOR, OECD_USA, OECD_EEU, MAF_SAF, OECD_AUNZ | clay brick production, extruded ¦ clay brick ¦ Cutoff, U - RoW | 0.22555 | GWP100/kg | 1 | 0.22555 | Ecoinvent3.10 | 1992-2023
OECD_CAN, LAM_BRA, ASIA_IND, OECD_KOR, OECD_USA, OECD_EEU, MAF_SAF, OECD_AUNZ | clay brick production, extruded ¦ clay brick ¦ Cutoff, U - RoW | 0.22597 | GWP100/kg | 1 | 0.22597 | Ecoinvent3.10 | 1992-2023
OECD_CAN, LAM_BRA, ASIA_IND, OECD_KOR, OECD_USA, OECD_EEU, MAF_SAF, OECD_AUNZ | clay brick production, extruded ¦ clay brick ¦ Cutoff, U - RoW | 0.226 | GWP100/kg | 1 | 0.226 | Ecoinvent3.10 | 1992-2023
OECD_CAN, LAM_BRA, ASIA_IND, OECD_KOR, OECD_USA, OECD_EEU, MAF_SAF, OECD_AUNZ | clay brick production, extruded ¦ clay brick ¦ Cutoff, U - RoW | 0.22678 | GWP100/kg | 1 | 0.22678 | Ecoinvent3.10 | 1992-2023
OECD_CAN, LAM_BRA, ASIA_IND, OECD_KOR, OECD_USA, OECD_EEU, MAF_SAF, OECD_AUNZ | clay brick production, extruded ¦ clay brick ¦ Cutoff, U - RoW | 0.22704 | GWP100/kg | 1 | 0.22704 | Ecoinvent3.10 | 1992-2023
OECD_CAN, LAM_BRA, ASIA_IND, OECD_KOR, OECD_USA, OECD_EEU, MAF_SAF, OECD_AUNZ | clay brick production, extruded ¦ clay brick ¦ Cutoff, U - RoW | 0.22709 | GWP100/kg | 1 | 0.22709 | Ecoinvent3.10 | 1992-2023
OECD_CAN, LAM_BRA, ASIA_IND, OECD_KOR, OECD_USA, OECD_EEU, MAF_SAF, OECD_AUNZ | clay brick production, extruded ¦ clay brick ¦ Cutoff, U - RoW | 0.22732 | GWP100/kg | 1 | 0.22732 | Ecoinvent3.10 | 1992-2023
OECD_CAN, LAM_BRA, ASIA_IND, OECD_KOR, OECD_USA, OECD_EEU, MAF_SAF, OECD_AUNZ | clay brick production, extruded ¦ clay brick ¦ Cutoff, U - RoW | 0.22737 | GWP100/kg | 1 | 0.22737 | Ecoinvent3.10 | 1992-2023
OECD_CAN, LAM_BRA, ASIA_IND, OECD_KOR, OECD_USA, OECD_EEU, MAF_SAF, OECD_AUNZ | clay brick production, extruded ¦ clay brick ¦ Cutoff, U - RoW | 0.22754 | GWP100/kg | 1 | 0.22754 | Ecoinvent3.10 | 1992-2023
OECD_CAN, LAM_BRA, ASIA_IND, OECD_KOR, OECD_USA, OECD_EEU, MAF_SAF, OECD_AUNZ | clay brick production, extruded ¦ clay brick ¦ Cutoff, U - RoW | 0.22822 | GWP100/kg | 1 | 0.22822 | Ecoinvent3.10 | 1992-2023
OECD_CAN, LAM_BRA, ASIA_IND, OECD_KOR, OECD_USA, OECD_EEU, MAF_SAF, OECD_AUNZ | clay brick production, extruded ¦ clay brick ¦ Cutoff, U - RoW | 0.22869 | GWP100/kg | 1 | 0.22869 | Ecoinvent3.10 | 1992-2023
OECD_CAN, LAM_BRA, ASIA_IND, OECD_KOR, OECD_USA, OECD_EEU, MAF_SAF, OECD_AUNZ | clay brick production, extruded ¦ clay brick ¦ Cutoff, U - RoW | 0.22874 | GWP100/kg | 1 | 0.22874 | Ecoinvent3.10 | 1992-2023
OECD_CAN, LAM_BRA, ASIA_IND, OECD_KOR, OECD_USA, OECD_EEU, MAF_SAF, OECD_AUNZ | clay brick production, extruded ¦ clay brick ¦ Cutoff, U - RoW | 0.22953 | GWP100/kg | 1 | 0.22953 | Ecoinvent3.10 | 1992-2023
OECD_CAN, LAM_BRA, ASIA_IND, OECD_KOR, OECD_USA, OECD_EEU, MAF_SAF, OECD_AUNZ | clay brick production, extruded ¦ clay brick ¦ Cutoff, U - RoW | 0.22973 | GWP100/kg | 1 | 0.22973 | Ecoinvent3.10 | 1992-2023
OECD_CAN, LAM_BRA, ASIA_IND, OECD_KOR, OECD_USA, OECD_EEU, MAF_SAF, OECD_AUNZ | clay brick production, extruded ¦ clay brick ¦ Cutoff, U - RoW | 0.22991 | GWP100/kg | 1 | 0.22991 | Ecoinvent3.10 | 1992-2023
OECD_CAN, LAM_BRA, ASIA_IND, OECD_KOR, OECD_USA, OECD_EEU, MAF_SAF, OECD_AUNZ | clay brick production, extruded ¦ clay brick ¦ Cutoff, U - RoW | 0.22993 | GWP100/kg | 1 | 0.22993 | Ecoinvent3.10 | 1992-2023
OECD_CAN, LAM_BRA, ASIA_IND, OECD_KOR, OECD_USA, OECD_EEU, MAF_SAF, OECD_AUNZ | clay brick production, extruded ¦ clay brick ¦ Cutoff, U - RoW | 0.23011 | GWP100/kg | 1 | 0.23011 | Ecoinvent3.10 | 1992-2023
OECD_CAN, LAM_BRA, ASIA_IND, OECD_KOR, OECD_USA, OECD_EEU, MAF_SAF, OECD_AUNZ | clay brick production, extruded ¦ clay brick ¦ Cutoff, U - RoW | 0.23038 | GWP100/kg | 1 | 0.23038 | Ecoinvent3.10 | 1992-2023
OECD_CAN, LAM_BRA, ASIA_IND, OECD_KOR, OECD_USA, OECD_EEU, MAF_SAF, OECD_AUNZ | clay brick production, extruded ¦ clay brick ¦ Cutoff, U - RoW | 0.23063 | GWP100/kg | 1 | 0.23063 | Ecoinvent3.10 | 1992-2023
OECD_CAN, LAM_BRA, ASIA_IND, OECD_KOR, OECD_USA, OECD_EEU, MAF_SAF, OECD_AUNZ | clay brick production, extruded ¦ clay brick ¦ Cutoff, U - RoW | 0.23077 | GWP100/kg | 1 | 0.23077 | Ecoinvent3.10 | 1992-2023
OECD_CAN, LAM_BRA, ASIA_IND, OECD_KOR, OECD_USA, OECD_EEU, MAF_SAF, OECD_AUNZ | clay brick production, extruded ¦ clay brick ¦ Cutoff, U - RoW | 0.231 | GWP100/kg | 1 | 0.231 | Ecoinvent3.10 | 1992-2023
OECD_CAN, LAM_BRA, ASIA_IND, OECD_KOR, OECD_USA, OECD_EEU, MAF_SAF, OECD_AUNZ | clay brick production, extruded ¦ clay brick ¦ Cutoff, U - RoW | 0.23106 | GWP100/kg | 1 | 0.23106 | Ecoinvent3.10 | 1992-2023
OECD_CAN, LAM_BRA, ASIA_IND, OECD_KOR, OECD_USA, OECD_EEU, MAF_SAF, OECD_AUNZ | clay brick production, extruded ¦ clay brick ¦ Cutoff, U - RoW | 0.23109 | GWP100/kg | 1 | 0.23109 | Ecoinvent3.10 | 1992-2023
OECD_CAN, LAM_BRA, ASIA_IND, OECD_KOR, OECD_USA, OECD_EEU, MAF_SAF, OECD_AUNZ | clay brick production, extruded ¦ clay brick ¦ Cutoff, U - RoW | 0.23127 | GWP100/kg | 1 | 0.23127 | Ecoinvent3.10 | 1992-2023
OECD_CAN, LAM_BRA, ASIA_IND, OECD_KOR, OECD_USA, OECD_EEU, MAF_SAF, OECD_AUNZ | clay brick production, extruded ¦ clay brick ¦ Cutoff, U - RoW | 0.23142 | GWP100/kg | 1 | 0.23142 | Ecoinvent3.10 | 1992-2023
OECD_CAN, LAM_BRA, ASIA_IND, OECD_KOR, OECD_USA, OECD_EEU, MAF_SAF, OECD_AUNZ | clay brick production, extruded ¦ clay brick ¦ Cutoff, U - RoW | 0.23152 | GWP100/kg | 1 | 0.23152 | Ecoinvent3.10 | 1992-2023
OECD_CAN, LAM_BRA, ASIA_IND, OECD_KOR, OECD_USA, OECD_EEU, MAF_SAF, OECD_AUNZ | clay brick production, extruded ¦ clay brick ¦ Cutoff, U - RoW | 0.23165 | GWP100/kg | 1 | 0.23165 | Ecoinvent3.10 | 1992-2023
OECD_CAN, LAM_BRA, ASIA_IND, OECD_KOR, OECD_USA, OECD_EEU, MAF_SAF, OECD_AUNZ | clay brick production, extruded ¦ clay brick ¦ Cutoff, U - RoW | 0.23196 | GWP100/kg | 1 | 0.23196 | Ecoinvent3.10 | 1992-2023
OECD_CAN, LAM_BRA, ASIA_IND, OECD_KOR, OECD_USA, OECD_EEU, MAF_SAF, OECD_AUNZ | clay brick production, extruded ¦ clay brick ¦ Cutoff, U - RoW | 0.23223 | GWP100/kg | 1 | 0.23223 | Ecoinvent3.10 | 1992-2023
OECD_CAN, LAM_BRA, ASIA_IND, OECD_KOR, OECD_USA, OECD_EEU, MAF_SAF, OECD_AUNZ | clay brick production, extruded ¦ clay brick ¦ Cutoff, U - RoW | 0.23267 | GWP100/kg | 1 | 0.23267 | Ecoinvent3.10 | 1992-2023
OECD_CAN, LAM_BRA, ASIA_IND, OECD_KOR, OECD_USA, OECD_EEU, MAF_SAF, OECD_AUNZ | clay brick production, extruded ¦ clay brick ¦ Cutoff, U - RoW | 0.23274 | GWP100/kg | 1 | 0.23274 | Ecoinvent3.10 | 1992-2023
OECD_CAN, LAM_BRA, ASIA_IND, OECD_KOR, OECD_USA, OECD_EEU, MAF_SAF, OECD_AUNZ | clay brick production, extruded ¦ clay brick ¦ Cutoff, U - RoW | 0.23281 | GWP100/kg | 1 | 0.23281 | Ecoinvent3.10 | 1992-2023
OECD_CAN, LAM_BRA, ASIA_IND, OECD_KOR, OECD_USA, OECD_EEU, MAF_SAF, OECD_AUNZ | clay brick production, extruded ¦ clay brick ¦ Cutoff, U - RoW | 0.23285 | GWP100/kg | 1 | 0.23285 | Ecoinvent3.10 | 1992-2023
OECD_CAN, LAM_BRA, ASIA_IND, OECD_KOR, OECD_USA, OECD_EEU, MAF_SAF, OECD_AUNZ | clay brick production, extruded ¦ clay brick ¦ Cutoff, U - RoW | 0.23299 | GWP100/kg | 1 | 0.23299 | Ecoinvent3.10 | 1992-2023
OECD_CAN, LAM_BRA, ASIA_IND, OECD_KOR, OECD_USA, OECD_EEU, MAF_SAF, OECD_AUNZ | clay brick production, extruded ¦ clay brick ¦ Cutoff, U - RoW | 0.233 | GWP100/kg | 1 | 0.233 | Ecoinvent3.10 | 1992-2023
OECD_CAN, LAM_BRA, ASIA_IND, OECD_KOR, OECD_USA, OECD_EEU, MAF_SAF, OECD_AUNZ | clay brick production, extruded ¦ clay brick ¦ Cutoff, U - RoW | 0.23327 | GWP100/kg | 1 | 0.23327 | Ecoinvent3.10 | 1992-2023
OECD_CAN, LAM_BRA, ASIA_IND, OECD_KOR, OECD_USA, OECD_EEU, MAF_SAF, OECD_AUNZ | clay brick production, extruded ¦ clay brick ¦ Cutoff, U - RoW | 0.2334 | GWP100/kg | 1 | 0.2334 | Ecoinvent3.10 | 1992-2023
OECD_CAN, LAM_BRA, ASIA_IND, OECD_KOR, OECD_USA, OECD_EEU, MAF_SAF, OECD_AUNZ | clay brick production, extruded ¦ clay brick ¦ Cutoff, U - RoW | 0.23341 | GWP100/kg | 1 | 0.23341 | Ecoinvent3.10 | 1992-2023
OECD_CAN, LAM_BRA, ASIA_IND, OECD_KOR, OECD_USA, OECD_EEU, MAF_SAF, OECD_AUNZ | clay brick production, extruded ¦ clay brick ¦ Cutoff, U - RoW | 0.23345 | GWP100/kg | 1 | 0.23345 | Ecoinvent3.10 | 1992-2023
OECD_CAN, LAM_BRA, ASIA_IND, OECD_KOR, OECD_USA, OECD_EEU, MAF_SAF, OECD_AUNZ | clay brick production, extruded ¦ clay brick ¦ Cutoff, U - RoW | 0.23348 | GWP100/kg | 1 | 0.23348 | Ecoinvent3.10 | 1992-2023
OECD_CAN, LAM_BRA, ASIA_IND, OECD_KOR, OECD_USA, OECD_EEU, MAF_SAF, OECD_AUNZ | clay brick production, extruded ¦ clay brick ¦ Cutoff, U - RoW | 0.23355 | GWP100/kg | 1 | 0.23355 | Ecoinvent3.10 | 1992-2023
OECD_CAN, LAM_BRA, ASIA_IND, OECD_KOR, OECD_USA, OECD_EEU, MAF_SAF, OECD_AUNZ | clay brick production, extruded ¦ clay brick ¦ Cutoff, U - RoW | 0.23385 | GWP100/kg | 1 | 0.23385 | Ecoinvent3.10 | 1992-2023
OECD_CAN, LAM_BRA, ASIA_IND, OECD_KOR, OECD_USA, OECD_EEU, MAF_SAF, OECD_AUNZ | clay brick production, extruded ¦ clay brick ¦ Cutoff, U - RoW | 0.23391 | GWP100/kg | 1 | 0.23391 | Ecoinvent3.10 | 1992-2023
OECD_CAN, LAM_BRA, ASIA_IND, OECD_KOR, OECD_USA, OECD_EEU, MAF_SAF, OECD_AUNZ | clay brick production, extruded ¦ clay brick ¦ Cutoff, U - RoW | 0.23397 | GWP100/kg | 1 | 0.23397 | Ecoinvent3.10 | 1992-2023
OECD_CAN, LAM_BRA, ASIA_IND, OECD_KOR, OECD_USA, OECD_EEU, MAF_SAF, OECD_AUNZ | clay brick production, extruded ¦ clay brick ¦ Cutoff, U - RoW | 0.23424 | GWP100/kg | 1 | 0.23424 | Ecoinvent3.10 | 1992-2023
OECD_CAN, LAM_BRA, ASIA_IND, OECD_KOR, OECD_USA, OECD_EEU, MAF_SAF, OECD_AUNZ | clay brick production, extruded ¦ clay brick ¦ Cutoff, U - RoW | 0.23439 | GWP100/kg | 1 | 0.23439 | Ecoinvent3.10 | 1992-2023
OECD_CAN, LAM_BRA, ASIA_IND, OECD_KOR, OECD_USA, OECD_EEU, MAF_SAF, OECD_AUNZ | clay brick production, extruded ¦ clay brick ¦ Cutoff, U - RoW | 0.23454 | GWP100/kg | 1 | 0.23454 | Ecoinvent3.10 | 1992-2023
OECD_CAN, LAM_BRA, ASIA_IND, OECD_KOR, OECD_USA, OECD_EEU, MAF_SAF, OECD_AUNZ | clay brick production, extruded ¦ clay brick ¦ Cutoff, U - RoW | 0.23506 | GWP100/kg | 1 | 0.23506 | Ecoinvent3.10 | 1992-2023
OECD_CAN, LAM_BRA, ASIA_IND, OECD_KOR, OECD_USA, OECD_EEU, MAF_SAF, OECD_AUNZ | clay brick production, extruded ¦ clay brick ¦ Cutoff, U - RoW | 0.23518 | GWP100/kg | 1 | 0.23518 | Ecoinvent3.10 | 1992-2023
OECD_CAN, LAM_BRA, ASIA_IND, OECD_KOR, OECD_USA, OECD_EEU, MAF_SAF, OECD_AUNZ | clay brick production, extruded ¦ clay brick ¦ Cutoff, U - RoW | 0.23569 | GWP100/kg | 1 | 0.23569 | Ecoinvent3.10 | 1992-2023
OECD_CAN, LAM_BRA, ASIA_IND, OECD_KOR, OECD_USA, OECD_EEU, MAF_SAF, OECD_AUNZ | clay brick production, extruded ¦ clay brick ¦ Cutoff, U - RoW | 0.23628 | GWP100/kg | 1 | 0.23628 | Ecoinvent3.10 | 1992-2023
OECD_CAN, LAM_BRA, ASIA_IND, OECD_KOR, OECD_USA, OECD_EEU, MAF_SAF, OECD_AUNZ | clay brick production, extruded ¦ clay brick ¦ Cutoff, U - RoW | 0.23706 | GWP100/kg | 1 | 0.23706 | Ecoinvent3.10 | 1992-2023
OECD_CAN, LAM_BRA, ASIA_IND, OECD_KOR, OECD_USA, OECD_EEU, MAF_SAF, OECD_AUNZ | clay brick production, extruded ¦ clay brick ¦ Cutoff, U - RoW | 0.2371 | GWP100/kg | 1 | 0.2371 | Ecoinvent3.10 | 1992-2023
OECD_CAN, LAM_BRA, ASIA_IND, OECD_KOR, OECD_USA, OECD_EEU, MAF_SAF, OECD_AUNZ | clay brick production, extruded ¦ clay brick ¦ Cutoff, U - RoW | 0.23722 | GWP100/kg | 1 | 0.23722 | Ecoinvent3.10 | 1992-2023
OECD_CAN, LAM_BRA, ASIA_IND, OECD_KOR, OECD_USA, OECD_EEU, MAF_SAF, OECD_AUNZ | clay brick production, extruded ¦ clay brick ¦ Cutoff, U - RoW | 0.23767 | GWP100/kg | 1 | 0.23767 | Ecoinvent3.10 | 1992-2023
OECD_CAN, LAM_BRA, ASIA_IND, OECD_KOR, OECD_USA, OECD_EEU, MAF_SAF, OECD_AUNZ | clay brick production, extruded ¦ clay brick ¦ Cutoff, U - RoW | 0.23782 | GWP100/kg | 1 | 0.23782 | Ecoinvent3.10 | 1992-2023
OECD_CAN, LAM_BRA, ASIA_IND, OECD_KOR, OECD_USA, OECD_EEU, MAF_SAF, OECD_AUNZ | clay brick production, extruded ¦ clay brick ¦ Cutoff, U - RoW | 0.23784 | GWP100/kg | 1 | 0.23784 | Ecoinvent3.10 | 1992-2023
OECD_CAN, LAM_BRA, ASIA_IND, OECD_KOR, OECD_USA, OECD_EEU, MAF_SAF, OECD_AUNZ | clay brick production, extruded ¦ clay brick ¦ Cutoff, U - RoW | 0.23793 | GWP100/kg | 1 | 0.23793 | Ecoinvent3.10 | 1992-2023
OECD_CAN, LAM_BRA, ASIA_IND, OECD_KOR, OECD_USA, OECD_EEU, MAF_SAF, OECD_AUNZ | clay brick production, extruded ¦ clay brick ¦ Cutoff, U - RoW | 0.23804 | GWP100/kg | 1 | 0.23804 | Ecoinvent3.10 | 1992-2023
OECD_CAN, LAM_BRA, ASIA_IND, OECD_KOR, OECD_USA, OECD_EEU, MAF_SAF, OECD_AUNZ | clay brick production, extruded ¦ clay brick ¦ Cutoff, U - RoW | 0.23808 | GWP100/kg | 1 | 0.23808 | Ecoinvent3.10 | 1992-2023
OECD_CAN, LAM_BRA, ASIA_IND, OECD_KOR, OECD_USA, OECD_EEU, MAF_SAF, OECD_AUNZ | clay brick production, extruded ¦ clay brick ¦ Cutoff, U - RoW | 0.23811 | GWP100/kg | 1 | 0.23811 | Ecoinvent3.10 | 1992-2023
OECD_CAN, LAM_BRA, ASIA_IND, OECD_KOR, OECD_USA, OECD_EEU, MAF_SAF, OECD_AUNZ | clay brick production, extruded ¦ clay brick ¦ Cutoff, U - RoW | 0.23825 | GWP100/kg | 1 | 0.23825 | Ecoinvent3.10 | 1992-2023
OECD_CAN, LAM_BRA, ASIA_IND, OECD_KOR, OECD_USA, OECD_EEU, MAF_SAF, OECD_AUNZ | clay brick production, extruded ¦ clay brick ¦ Cutoff, U - RoW | 0.2384 | GWP100/kg | 1 | 0.2384 | Ecoinvent3.10 | 1992-2023
OECD_CAN, LAM_BRA, ASIA_IND, OECD_KOR, OECD_USA, OECD_EEU, MAF_SAF, OECD_AUNZ | clay brick production, extruded ¦ clay brick ¦ Cutoff, U - RoW | 0.23857 | GWP100/kg | 1 | 0.23857 | Ecoinvent3.10 | 1992-2023
OECD_CAN, LAM_BRA, ASIA_IND, OECD_KOR, OECD_USA, OECD_EEU, MAF_SAF, OECD_AUNZ | clay brick production, extruded ¦ clay brick ¦ Cutoff, U - RoW | 0.23882 | GWP100/kg | 1 | 0.23882 | Ecoinvent3.10 | 1992-2023
OECD_CAN, LAM_BRA, ASIA_IND, OECD_KOR, OECD_USA, OECD_EEU, MAF_SAF, OECD_AUNZ | clay brick production, extruded ¦ clay brick ¦ Cutoff, U - RoW | 0.23885 | GWP100/kg | 1 | 0.23885 | Ecoinvent3.10 | 1992-2023
OECD_CAN, LAM_BRA, ASIA_IND, OECD_KOR, OECD_USA, OECD_EEU, MAF_SAF, OECD_AUNZ | clay brick production, extruded ¦ clay brick ¦ Cutoff, U - RoW | 0.23898 | GWP100/kg | 1 | 0.23898 | Ecoinvent3.10 | 1992-2023
OECD_CAN, LAM_BRA, ASIA_IND, OECD_KOR, OECD_USA, OECD_EEU, MAF_SAF, OECD_AUNZ | clay brick production, extruded ¦ clay brick ¦ Cutoff, U - RoW | 0.23914 | GWP100/kg | 1 | 0.23914 | Ecoinvent3.10 | 1992-2023
OECD_CAN, LAM_BRA, ASIA_IND, OECD_KOR, OECD_USA, OECD_EEU, MAF_SAF, OECD_AUNZ | clay brick production, extruded ¦ clay brick ¦ Cutoff, U - RoW | 0.23929 | GWP100/kg | 1 | 0.23929 | Ecoinvent3.10 | 1992-2023
OECD_CAN, LAM_BRA, ASIA_IND, OECD_KOR, OECD_USA, OECD_EEU, MAF_SAF, OECD_AUNZ | clay brick production, extruded ¦ clay brick ¦ Cutoff, U - RoW | 0.24011 | GWP100/kg | 1 | 0.24011 | Ecoinvent3.10 | 1992-2023
OECD_CAN, LAM_BRA, ASIA_IND, OECD_KOR, OECD_USA, OECD_EEU, MAF_SAF, OECD_AUNZ | clay brick production, extruded ¦ clay brick ¦ Cutoff, U - RoW | 0.24012 | GWP100/kg | 1 | 0.24012 | Ecoinvent3.10 | 1992-2023
OECD_CAN, LAM_BRA, ASIA_IND, OECD_KOR, OECD_USA, OECD_EEU, MAF_SAF, OECD_AUNZ | clay brick production, extruded ¦ clay brick ¦ Cutoff, U - RoW | 0.24015 | GWP100/kg | 1 | 0.24015 | Ecoinvent3.10 | 1992-2023
OECD_CAN, LAM_BRA, ASIA_IND, OECD_KOR, OECD_USA, OECD_EEU, MAF_SAF, OECD_AUNZ | clay brick production, extruded ¦ clay brick ¦ Cutoff, U - RoW | 0.24017 | GWP100/kg | 1 | 0.24017 | Ecoinvent3.10 | 1992-2023
OECD_CAN, LAM_BRA, ASIA_IND, OECD_KOR, OECD_USA, OECD_EEU, MAF_SAF, OECD_AUNZ | clay brick production, extruded ¦ clay brick ¦ Cutoff, U - RoW | 0.24018 | GWP100/kg | 1 | 0.24018 | Ecoinvent3.10 | 1992-2023
OECD_CAN, LAM_BRA, ASIA_IND, OECD_KOR, OECD_USA, OECD_EEU, MAF_SAF, OECD_AUNZ | clay brick production, extruded ¦ clay brick ¦ Cutoff, U - RoW | 0.24039 | GWP100/kg | 1 | 0.24039 | Ecoinvent3.10 | 1992-2023
OECD_CAN, LAM_BRA, ASIA_IND, OECD_KOR, OECD_USA, OECD_EEU, MAF_SAF, OECD_AUNZ | clay brick production, extruded ¦ clay brick ¦ Cutoff, U - RoW | 0.24057 | GWP100/kg | 1 | 0.24057 | Ecoinvent3.10 | 1992-2023
OECD_CAN, LAM_BRA, ASIA_IND, OECD_KOR, OECD_USA, OECD_EEU, MAF_SAF, OECD_AUNZ | clay brick production, extruded ¦ clay brick ¦ Cutoff, U - RoW | 0.24067 | GWP100/kg | 1 | 0.24067 | Ecoinvent3.10 | 1992-2023
OECD_CAN, LAM_BRA, ASIA_IND, OECD_KOR, OECD_USA, OECD_EEU, MAF_SAF, OECD_AUNZ | clay brick production, extruded ¦ clay brick ¦ Cutoff, U - RoW | 0.24114 | GWP100/kg | 1 | 0.24114 | Ecoinvent3.10 | 1992-2023
OECD_CAN, LAM_BRA, ASIA_IND, OECD_KOR, OECD_USA, OECD_EEU, MAF_SAF, OECD_AUNZ | clay brick production, extruded ¦ clay brick ¦ Cutoff, U - RoW | 0.24139 | GWP100/kg | 1 | 0.24139 | Ecoinvent3.10 | 1992-2023
OECD_CAN, LAM_BRA, ASIA_IND, OECD_KOR, OECD_USA, OECD_EEU, MAF_SAF, OECD_AUNZ | clay brick production, extruded ¦ clay brick ¦ Cutoff, U - RoW | 0.24148 | GWP100/kg | 1 | 0.24148 | Ecoinvent3.10 | 1992-2023
OECD_CAN, LAM_BRA, ASIA_IND, OECD_KOR, OECD_USA, OECD_EEU, MAF_SAF, OECD_AUNZ | clay brick production, extruded ¦ clay brick ¦ Cutoff, U - RoW | 0.24165 | GWP100/kg | 1 | 0.24165 | Ecoinvent3.10 | 1992-2023
OECD_CAN, LAM_BRA, ASIA_IND, OECD_KOR, OECD_USA, OECD_EEU, MAF_SAF, OECD_AUNZ | clay brick production, extruded ¦ clay brick ¦ Cutoff, U - RoW | 0.24195 | GWP100/kg | 1 | 0.24195 | Ecoinvent3.10 | 1992-2023
OECD_CAN, LAM_BRA, ASIA_IND, OECD_KOR, OECD_USA, OECD_EEU, MAF_SAF, OECD_AUNZ | clay brick production, extruded ¦ clay brick ¦ Cutoff, U - RoW | 0.2421 | GWP100/kg | 1 | 0.2421 | Ecoinvent3.10 | 1992-2023
OECD_CAN, LAM_BRA, ASIA_IND, OECD_KOR, OECD_USA, OECD_EEU, MAF_SAF, OECD_AUNZ | clay brick production, extruded ¦ clay brick ¦ Cutoff, U - RoW | 0.2423 | GWP100/kg | 1 | 0.2423 | Ecoinvent3.10 | 1992-2023
OECD_CAN, LAM_BRA, ASIA_IND, OECD_KOR, OECD_USA, OECD_EEU, MAF_SAF, OECD_AUNZ | clay brick production, extruded ¦ clay brick ¦ Cutoff, U - RoW | 0.24235 | GWP100/kg | 1 | 0.24235 | Ecoinvent3.10 | 1992-2023
OECD_CAN, LAM_BRA, ASIA_IND, OECD_KOR, OECD_USA, OECD_EEU, MAF_SAF, OECD_AUNZ | clay brick production, extruded ¦ clay brick ¦ Cutoff, U - RoW | 0.24256 | GWP100/kg | 1 | 0.24256 | Ecoinvent3.10 | 1992-2023
OECD_CAN, LAM_BRA, ASIA_IND, OECD_KOR, OECD_USA, OECD_EEU, MAF_SAF, OECD_AUNZ | clay brick production, extruded ¦ clay brick ¦ Cutoff, U - RoW | 0.24257 | GWP100/kg | 1 | 0.24257 | Ecoinvent3.10 | 1992-2023
OECD_CAN, LAM_BRA, ASIA_IND, OECD_KOR, OECD_USA, OECD_EEU, MAF_SAF, OECD_AUNZ | clay brick production, extruded ¦ clay brick ¦ Cutoff, U - RoW | 0.24259 | GWP100/kg | 1 | 0.24259 | Ecoinvent3.10 | 1992-2023
OECD_CAN, LAM_BRA, ASIA_IND, OECD_KOR, OECD_USA, OECD_EEU, MAF_SAF, OECD_AUNZ | clay brick production, extruded ¦ clay brick ¦ Cutoff, U - RoW | 0.2429 | GWP100/kg | 1 | 0.2429 | Ecoinvent3.10 | 1992-2023
OECD_CAN, LAM_BRA, ASIA_IND, OECD_KOR, OECD_USA, OECD_EEU, MAF_SAF, OECD_AUNZ | clay brick production, extruded ¦ clay brick ¦ Cutoff, U - RoW | 0.243 | GWP100/kg | 1 | 0.243 | Ecoinvent3.10 | 1992-2023
OECD_CAN, LAM_BRA, ASIA_IND, OECD_KOR, OECD_USA, OECD_EEU, MAF_SAF, OECD_AUNZ | clay brick production, extruded ¦ clay brick ¦ Cutoff, U - RoW | 0.24324 | GWP100/kg | 1 | 0.24324 | Ecoinvent3.10 | 1992-2023
OECD_CAN, LAM_BRA, ASIA_IND, OECD_KOR, OECD_USA, OECD_EEU, MAF_SAF, OECD_AUNZ | clay brick production, extruded ¦ clay brick ¦ Cutoff, U - RoW | 0.24336 | GWP100/kg | 1 | 0.24336 | Ecoinvent3.10 | 1992-2023
OECD_CAN, LAM_BRA, ASIA_IND, OECD_KOR, OECD_USA, OECD_EEU, MAF_SAF, OECD_AUNZ | clay brick production, extruded ¦ clay brick ¦ Cutoff, U - RoW | 0.24348 | GWP100/kg | 1 | 0.24348 | Ecoinvent3.10 | 1992-2023
OECD_CAN, LAM_BRA, ASIA_IND, OECD_KOR, OECD_USA, OECD_EEU, MAF_SAF, OECD_AUNZ | clay brick production, extruded ¦ clay brick ¦ Cutoff, U - RoW | 0.24472 | GWP100/kg | 1 | 0.24472 | Ecoinvent3.10 | 1992-2023
OECD_CAN, LAM_BRA, ASIA_IND, OECD_KOR, OECD_USA, OECD_EEU, MAF_SAF, OECD_AUNZ | clay brick production, extruded ¦ clay brick ¦ Cutoff, U - RoW | 0.24475 | GWP100/kg | 1 | 0.24475 | Ecoinvent3.10 | 1992-2023
OECD_CAN, LAM_BRA, ASIA_IND, OECD_KOR, OECD_USA, OECD_EEU, MAF_SAF, OECD_AUNZ | clay brick production, extruded ¦ clay brick ¦ Cutoff, U - RoW | 0.24477 | GWP100/kg | 1 | 0.24477 | Ecoinvent3.10 | 1992-2023
OECD_CAN, LAM_BRA, ASIA_IND, OECD_KOR, OECD_USA, OECD_EEU, MAF_SAF, OECD_AUNZ | clay brick production, extruded ¦ clay brick ¦ Cutoff, U - RoW | 0.24479 | GWP100/kg | 1 | 0.24479 | Ecoinvent3.10 | 1992-2023
OECD_CAN, LAM_BRA, ASIA_IND, OECD_KOR, OECD_USA, OECD_EEU, MAF_SAF, OECD_AUNZ | clay brick production, extruded ¦ clay brick ¦ Cutoff, U - RoW | 0.24506 | GWP100/kg | 1 | 0.24506 | Ecoinvent3.10 | 1992-2023
OECD_CAN, LAM_BRA, ASIA_IND, OECD_KOR, OECD_USA, OECD_EEU, MAF_SAF, OECD_AUNZ | clay brick production, extruded ¦ clay brick ¦ Cutoff, U - RoW | 0.24511 | GWP100/kg | 1 | 0.24511 | Ecoinvent3.10 | 1992-2023
OECD_CAN, LAM_BRA, ASIA_IND, OECD_KOR, OECD_USA, OECD_EEU, MAF_SAF, OECD_AUNZ | clay brick production, extruded ¦ clay brick ¦ Cutoff, U - RoW | 0.24521 | GWP100/kg | 1 | 0.24521 | Ecoinvent3.10 | 1992-2023
OECD_CAN, LAM_BRA, ASIA_IND, OECD_KOR, OECD_USA, OECD_EEU, MAF_SAF, OECD_AUNZ | clay brick production, extruded ¦ clay brick ¦ Cutoff, U - RoW | 0.24538 | GWP100/kg | 1 | 0.24538 | Ecoinvent3.10 | 1992-2023
OECD_CAN, LAM_BRA, ASIA_IND, OECD_KOR, OECD_USA, OECD_EEU, MAF_SAF, OECD_AUNZ | clay brick production, extruded ¦ clay brick ¦ Cutoff, U - RoW | 0.2456 | GWP100/kg | 1 | 0.2456 | Ecoinvent3.10 | 1992-2023
OECD_CAN, LAM_BRA, ASIA_IND, OECD_KOR, OECD_USA, OECD_EEU, MAF_SAF, OECD_AUNZ | clay brick production, extruded ¦ clay brick ¦ Cutoff, U - RoW | 0.24584 | GWP100/kg | 1 | 0.24584 | Ecoinvent3.10 | 1992-2023
OECD_CAN, LAM_BRA, ASIA_IND, OECD_KOR, OECD_USA, OECD_EEU, MAF_SAF, OECD_AUNZ | clay brick production, extruded ¦ clay brick ¦ Cutoff, U - RoW | 0.24595 | GWP100/kg | 1 | 0.24595 | Ecoinvent3.10 | 1992-2023
OECD_CAN, LAM_BRA, ASIA_IND, OECD_KOR, OECD_USA, OECD_EEU, MAF_SAF, OECD_AUNZ | clay brick production, extruded ¦ clay brick ¦ Cutoff, U - RoW | 0.24617 | GWP100/kg | 1 | 0.24617 | Ecoinvent3.10 | 1992-2023
OECD_CAN, LAM_BRA, ASIA_IND, OECD_KOR, OECD_USA, OECD_EEU, MAF_SAF, OECD_AUNZ | clay brick production, extruded ¦ clay brick ¦ Cutoff, U - RoW | 0.24626 | GWP100/kg | 1 | 0.24626 | Ecoinvent3.10 | 1992-2023
OECD_CAN, LAM_BRA, ASIA_IND, OECD_KOR, OECD_USA, OECD_EEU, MAF_SAF, OECD_AUNZ | clay brick production, extruded ¦ clay brick ¦ Cutoff, U - RoW | 0.24652 | GWP100/kg | 1 | 0.24652 | Ecoinvent3.10 | 1992-2023
OECD_CAN, LAM_BRA, ASIA_IND, OECD_KOR, OECD_USA, OECD_EEU, MAF_SAF, OECD_AUNZ | clay brick production, extruded ¦ clay brick ¦ Cutoff, U - RoW | 0.24657 | GWP100/kg | 1 | 0.24657 | Ecoinvent3.10 | 1992-2023
OECD_CAN, LAM_BRA, ASIA_IND, OECD_KOR, OECD_USA, OECD_EEU, MAF_SAF, OECD_AUNZ | clay brick production, extruded ¦ clay brick ¦ Cutoff, U - RoW | 0.24673 | GWP100/kg | 1 | 0.24673 | Ecoinvent3.10 | 1992-2023
OECD_CAN, LAM_BRA, ASIA_IND, OECD_KOR, OECD_USA, OECD_EEU, MAF_SAF, OECD_AUNZ | clay brick production, extruded ¦ clay brick ¦ Cutoff, U - RoW | 0.24681 | GWP100/kg | 1 | 0.24681 | Ecoinvent3.10 | 1992-2023
OECD_CAN, LAM_BRA, ASIA_IND, OECD_KOR, OECD_USA, OECD_EEU, MAF_SAF, OECD_AUNZ | clay brick production, extruded ¦ clay brick ¦ Cutoff, U - RoW | 0.24682 | GWP100/kg | 1 | 0.24682 | Ecoinvent3.10 | 1992-2023
OECD_CAN, LAM_BRA, ASIA_IND, OECD_KOR, OECD_USA, OECD_EEU, MAF_SAF, OECD_AUNZ | clay brick production, extruded ¦ clay brick ¦ Cutoff, U - RoW | 0.24693 | GWP100/kg | 1 | 0.24693 | Ecoinvent3.10 | 1992-2023
OECD_CAN, LAM_BRA, ASIA_IND, OECD_KOR, OECD_USA, OECD_EEU, MAF_SAF, OECD_AUNZ | clay brick production, extruded ¦ clay brick ¦ Cutoff, U - RoW | 0.24734 | GWP100/kg | 1 | 0.24734 | Ecoinvent3.10 | 1992-2023
OECD_CAN, LAM_BRA, ASIA_IND, OECD_KOR, OECD_USA, OECD_EEU, MAF_SAF, OECD_AUNZ | clay brick production, extruded ¦ clay brick ¦ Cutoff, U - RoW | 0.24735 | GWP100/kg | 1 | 0.24735 | Ecoinvent3.10 | 1992-2023
OECD_CAN, LAM_BRA, ASIA_IND, OECD_KOR, OECD_USA, OECD_EEU, MAF_SAF, OECD_AUNZ | clay brick production, extruded ¦ clay brick ¦ Cutoff, U - RoW | 0.24757 | GWP100/kg | 1 | 0.24757 | Ecoinvent3.10 | 1992-2023
OECD_CAN, LAM_BRA, ASIA_IND, OECD_KOR, OECD_USA, OECD_EEU, MAF_SAF, OECD_AUNZ | clay brick production, extruded ¦ clay brick ¦ Cutoff, U - RoW | 0.24762 | GWP100/kg | 1 | 0.24762 | Ecoinvent3.10 | 1992-2023
OECD_CAN, LAM_BRA, ASIA_IND, OECD_KOR, OECD_USA, OECD_EEU, MAF_SAF, OECD_AUNZ | clay brick production, extruded ¦ clay brick ¦ Cutoff, U - RoW | 0.24764 | GWP100/kg | 1 | 0.24764 | Ecoinvent3.10 | 1992-2023
OECD_CAN, LAM_BRA, ASIA_IND, OECD_KOR, OECD_USA, OECD_EEU, MAF_SAF, OECD_AUNZ | clay brick production, extruded ¦ clay brick ¦ Cutoff, U - RoW | 0.24767 | GWP100/kg | 1 | 0.24767 | Ecoinvent3.10 | 1992-2023
OECD_CAN, LAM_BRA, ASIA_IND, OECD_KOR, OECD_USA, OECD_EEU, MAF_SAF, OECD_AUNZ | clay brick production, extruded ¦ clay brick ¦ Cutoff, U - RoW | 0.24774 | GWP100/kg | 1 | 0.24774 | Ecoinvent3.10 | 1992-2023
OECD_CAN, LAM_BRA, ASIA_IND, OECD_KOR, OECD_USA, OECD_EEU, MAF_SAF, OECD_AUNZ | clay brick production, extruded ¦ clay brick ¦ Cutoff, U - RoW | 0.24775 | GWP100/kg | 1 | 0.24775 | Ecoinvent3.10 | 1992-2023
OECD_CAN, LAM_BRA, ASIA_IND, OECD_KOR, OECD_USA, OECD_EEU, MAF_SAF, OECD_AUNZ | clay brick production, extruded ¦ clay brick ¦ Cutoff, U - RoW | 0.24781 | GWP100/kg | 1 | 0.24781 | Ecoinvent3.10 | 1992-2023
OECD_CAN, LAM_BRA, ASIA_IND, OECD_KOR, OECD_USA, OECD_EEU, MAF_SAF, OECD_AUNZ | clay brick production, extruded ¦ clay brick ¦ Cutoff, U - RoW | 0.24789 | GWP100/kg | 1 | 0.24789 | Ecoinvent3.10 | 1992-2023
OECD_CAN, LAM_BRA, ASIA_IND, OECD_KOR, OECD_USA, OECD_EEU, MAF_SAF, OECD_AUNZ | clay brick production, extruded ¦ clay brick ¦ Cutoff, U - RoW | 0.24792 | GWP100/kg | 1 | 0.24792 | Ecoinvent3.10 | 1992-2023
OECD_CAN, LAM_BRA, ASIA_IND, OECD_KOR, OECD_USA, OECD_EEU, MAF_SAF, OECD_AUNZ | clay brick production, extruded ¦ clay brick ¦ Cutoff, U - RoW | 0.24812 | GWP100/kg | 1 | 0.24812 | Ecoinvent3.10 | 1992-2023
OECD_CAN, LAM_BRA, ASIA_IND, OECD_KOR, OECD_USA, OECD_EEU, MAF_SAF, OECD_AUNZ | clay brick production, extruded ¦ clay brick ¦ Cutoff, U - RoW | 0.24817 | GWP100/kg | 1 | 0.24817 | Ecoinvent3.10 | 1992-2023
OECD_CAN, LAM_BRA, ASIA_IND, OECD_KOR, OECD_USA, OECD_EEU, MAF_SAF, OECD_AUNZ | clay brick production, extruded ¦ clay brick ¦ Cutoff, U - RoW | 0.24819 | GWP100/kg | 1 | 0.24819 | Ecoinvent3.10 | 1992-2023
OECD_CAN, LAM_BRA, ASIA_IND, OECD_KOR, OECD_USA, OECD_EEU, MAF_SAF, OECD_AUNZ | clay brick production, extruded ¦ clay brick ¦ Cutoff, U - RoW | 0.2482 | GWP100/kg | 1 | 0.2482 | Ecoinvent3.10 | 1992-2023
OECD_CAN, LAM_BRA, ASIA_IND, OECD_KOR, OECD_USA, OECD_EEU, MAF_SAF, OECD_AUNZ | clay brick production, extruded ¦ clay brick ¦ Cutoff, U - RoW | 0.24824 | GWP100/kg | 1 | 0.24824 | Ecoinvent3.10 | 1992-2023
OECD_CAN, LAM_BRA, ASIA_IND, OECD_KOR, OECD_USA, OECD_EEU, MAF_SAF, OECD_AUNZ | clay brick production, extruded ¦ clay brick ¦ Cutoff, U - RoW | 0.24829 | GWP100/kg | 1 | 0.24829 | Ecoinvent3.10 | 1992-2023
OECD_CAN, LAM_BRA, ASIA_IND, OECD_KOR, OECD_USA, OECD_EEU, MAF_SAF, OECD_AUNZ | clay brick production, extruded ¦ clay brick ¦ Cutoff, U - RoW | 0.24829 | GWP100/kg | 1 | 0.24829 | Ecoinvent3.10 | 1992-2023
OECD_CAN, LAM_BRA, ASIA_IND, OECD_KOR, OECD_USA, OECD_EEU, MAF_SAF, OECD_AUNZ | clay brick production, extruded ¦ clay brick ¦ Cutoff, U - RoW | 0.24836 | GWP100/kg | 1 | 0.24836 | Ecoinvent3.10 | 1992-2023
OECD_CAN, LAM_BRA, ASIA_IND, OECD_KOR, OECD_USA, OECD_EEU, MAF_SAF, OECD_AUNZ | clay brick production, extruded ¦ clay brick ¦ Cutoff, U - RoW | 0.24849 | GWP100/kg | 1 | 0.24849 | Ecoinvent3.10 | 1992-2023
OECD_CAN, LAM_BRA, ASIA_IND, OECD_KOR, OECD_USA, OECD_EEU, MAF_SAF, OECD_AUNZ | clay brick production, extruded ¦ clay brick ¦ Cutoff, U - RoW | 0.24893 | GWP100/kg | 1 | 0.24893 | Ecoinvent3.10 | 1992-2023
OECD_CAN, LAM_BRA, ASIA_IND, OECD_KOR, OECD_USA, OECD_EEU, MAF_SAF, OECD_AUNZ | clay brick production, extruded ¦ clay brick ¦ Cutoff, U - RoW | 0.24912 | GWP100/kg | 1 | 0.24912 | Ecoinvent3.10 | 1992-2023
OECD_CAN, LAM_BRA, ASIA_IND, OECD_KOR, OECD_USA, OECD_EEU, MAF_SAF, OECD_AUNZ | clay brick production, extruded ¦ clay brick ¦ Cutoff, U - RoW | 0.24926 | GWP100/kg | 1 | 0.24926 | Ecoinvent3.10 | 1992-2023
OECD_CAN, LAM_BRA, ASIA_IND, OECD_KOR, OECD_USA, OECD_EEU, MAF_SAF, OECD_AUNZ | clay brick production, extruded ¦ clay brick ¦ Cutoff, U - RoW | 0.24928 | GWP100/kg | 1 | 0.24928 | Ecoinvent3.10 | 1992-2023
OECD_CAN, LAM_BRA, ASIA_IND, OECD_KOR, OECD_USA, OECD_EEU, MAF_SAF, OECD_AUNZ | clay brick production, extruded ¦ clay brick ¦ Cutoff, U - RoW | 0.24928 | GWP100/kg | 1 | 0.24928 | Ecoinvent3.10 | 1992-2023
OECD_CAN, LAM_BRA, ASIA_IND, OECD_KOR, OECD_USA, OECD_EEU, MAF_SAF, OECD_AUNZ | clay brick production, extruded ¦ clay brick ¦ Cutoff, U - RoW | 0.24957 | GWP100/kg | 1 | 0.24957 | Ecoinvent3.10 | 1992-2023
OECD_CAN, LAM_BRA, ASIA_IND, OECD_KOR, OECD_USA, OECD_EEU, MAF_SAF, OECD_AUNZ | clay brick production, extruded ¦ clay brick ¦ Cutoff, U - RoW | 0.24958 | GWP100/kg | 1 | 0.24958 | Ecoinvent3.10 | 1992-2023
OECD_CAN, LAM_BRA, ASIA_IND, OECD_KOR, OECD_USA, OECD_EEU, MAF_SAF, OECD_AUNZ | clay brick production, extruded ¦ clay brick ¦ Cutoff, U - RoW | 0.24961 | GWP100/kg | 1 | 0.24961 | Ecoinvent3.10 | 1992-2023
OECD_CAN, LAM_BRA, ASIA_IND, OECD_KOR, OECD_USA, OECD_EEU, MAF_SAF, OECD_AUNZ | clay brick production, extruded ¦ clay brick ¦ Cutoff, U - RoW | 0.24973 | GWP100/kg | 1 | 0.24973 | Ecoinvent3.10 | 1992-2023
OECD_CAN, LAM_BRA, ASIA_IND, OECD_KOR, OECD_USA, OECD_EEU, MAF_SAF, OECD_AUNZ | clay brick production, extruded ¦ clay brick ¦ Cutoff, U - RoW | 0.25006 | GWP100/kg | 1 | 0.25006 | Ecoinvent3.10 | 1992-2023
OECD_CAN, LAM_BRA, ASIA_IND, OECD_KOR, OECD_USA, OECD_EEU, MAF_SAF, OECD_AUNZ | clay brick production, extruded ¦ clay brick ¦ Cutoff, U - RoW | 0.25007 | GWP100/kg | 1 | 0.25007 | Ecoinvent3.10 | 1992-2023
OECD_CAN, LAM_BRA, ASIA_IND, OECD_KOR, OECD_USA, OECD_EEU, MAF_SAF, OECD_AUNZ | clay brick production, extruded ¦ clay brick ¦ Cutoff, U - RoW | 0.25012 | GWP100/kg | 1 | 0.25012 | Ecoinvent3.10 | 1992-2023
OECD_CAN, LAM_BRA, ASIA_IND, OECD_KOR, OECD_USA, OECD_EEU, MAF_SAF, OECD_AUNZ | clay brick production, extruded ¦ clay brick ¦ Cutoff, U - RoW | 0.25013 | GWP100/kg | 1 | 0.25013 | Ecoinvent3.10 | 1992-2023
OECD_CAN, LAM_BRA, ASIA_IND, OECD_KOR, OECD_USA, OECD_EEU, MAF_SAF, OECD_AUNZ | clay brick production, extruded ¦ clay brick ¦ Cutoff, U - RoW | 0.25038 | GWP100/kg | 1 | 0.25038 | Ecoinvent3.10 | 1992-2023
OECD_CAN, LAM_BRA, ASIA_IND, OECD_KOR, OECD_USA, OECD_EEU, MAF_SAF, OECD_AUNZ | clay brick production, extruded ¦ clay brick ¦ Cutoff, U - RoW | 0.25067 | GWP100/kg | 1 | 0.25067 | Ecoinvent3.10 | 1992-2023
OECD_CAN, LAM_BRA, ASIA_IND, OECD_KOR, OECD_USA, OECD_EEU, MAF_SAF, OECD_AUNZ | clay brick production, extruded ¦ clay brick ¦ Cutoff, U - RoW | 0.25086 | GWP100/kg | 1 | 0.25086 | Ecoinvent3.10 | 1992-2023
OECD_CAN, LAM_BRA, ASIA_IND, OECD_KOR, OECD_USA, OECD_EEU, MAF_SAF, OECD_AUNZ | clay brick production, extruded ¦ clay brick ¦ Cutoff, U - RoW | 0.25108 | GWP100/kg | 1 | 0.25108 | Ecoinvent3.10 | 1992-2023
OECD_CAN, LAM_BRA, ASIA_IND, OECD_KOR, OECD_USA, OECD_EEU, MAF_SAF, OECD_AUNZ | clay brick production, extruded ¦ clay brick ¦ Cutoff, U - RoW | 0.25109 | GWP100/kg | 1 | 0.25109 | Ecoinvent3.10 | 1992-2023
OECD_CAN, LAM_BRA, ASIA_IND, OECD_KOR, OECD_USA, OECD_EEU, MAF_SAF, OECD_AUNZ | clay brick production, extruded ¦ clay brick ¦ Cutoff, U - RoW | 0.25113 | GWP100/kg | 1 | 0.25113 | Ecoinvent3.10 | 1992-2023
OECD_CAN, LAM_BRA, ASIA_IND, OECD_KOR, OECD_USA, OECD_EEU, MAF_SAF, OECD_AUNZ | clay brick production, extruded ¦ clay brick ¦ Cutoff, U - RoW | 0.25118 | GWP100/kg | 1 | 0.25118 | Ecoinvent3.10 | 1992-2023
OECD_CAN, LAM_BRA, ASIA_IND, OECD_KOR, OECD_USA, OECD_EEU, MAF_SAF, OECD_AUNZ | clay brick production, extruded ¦ clay brick ¦ Cutoff, U - RoW | 0.25134 | GWP100/kg | 1 | 0.25134 | Ecoinvent3.10 | 1992-2023
OECD_CAN, LAM_BRA, ASIA_IND, OECD_KOR, OECD_USA, OECD_EEU, MAF_SAF, OECD_AUNZ | clay brick production, extruded ¦ clay brick ¦ Cutoff, U - RoW | 0.25153 | GWP100/kg | 1 | 0.25153 | Ecoinvent3.10 | 1992-2023
OECD_CAN, LAM_BRA, ASIA_IND, OECD_KOR, OECD_USA, OECD_EEU, MAF_SAF, OECD_AUNZ | clay brick production, extruded ¦ clay brick ¦ Cutoff, U - RoW | 0.2516 | GWP100/kg | 1 | 0.2516 | Ecoinvent3.10 | 1992-2023
OECD_CAN, LAM_BRA, ASIA_IND, OECD_KOR, OECD_USA, OECD_EEU, MAF_SAF, OECD_AUNZ | clay brick production, extruded ¦ clay brick ¦ Cutoff, U - RoW | 0.25167 | GWP100/kg | 1 | 0.25167 | Ecoinvent3.10 | 1992-2023
OECD_CAN, LAM_BRA, ASIA_IND, OECD_KOR, OECD_USA, OECD_EEU, MAF_SAF, OECD_AUNZ | clay brick production, extruded ¦ clay brick ¦ Cutoff, U - RoW | 0.25169 | GWP100/kg | 1 | 0.25169 | Ecoinvent3.10 | 1992-2023
OECD_CAN, LAM_BRA, ASIA_IND, OECD_KOR, OECD_USA, OECD_EEU, MAF_SAF, OECD_AUNZ | clay brick production, extruded ¦ clay brick ¦ Cutoff, U - RoW | 0.25193 | GWP100/kg | 1 | 0.25193 | Ecoinvent3.10 | 1992-2023
OECD_CAN, LAM_BRA, ASIA_IND, OECD_KOR, OECD_USA, OECD_EEU, MAF_SAF, OECD_AUNZ | clay brick production, extruded ¦ clay brick ¦ Cutoff, U - RoW | 0.252 | GWP100/kg | 1 | 0.252 | Ecoinvent3.10 | 1992-2023
OECD_CAN, LAM_BRA, ASIA_IND, OECD_KOR, OECD_USA, OECD_EEU, MAF_SAF, OECD_AUNZ | clay brick production, extruded ¦ clay brick ¦ Cutoff, U - RoW | 0.252 | GWP100/kg | 1 | 0.252 | Ecoinvent3.10 | 1992-2023
OECD_CAN, LAM_BRA, ASIA_IND, OECD_KOR, OECD_USA, OECD_EEU, MAF_SAF, OECD_AUNZ | clay brick production, extruded ¦ clay brick ¦ Cutoff, U - RoW | 0.25202 | GWP100/kg | 1 | 0.25202 | Ecoinvent3.10 | 1992-2023
OECD_CAN, LAM_BRA, ASIA_IND, OECD_KOR, OECD_USA, OECD_EEU, MAF_SAF, OECD_AUNZ | clay brick production, extruded ¦ clay brick ¦ Cutoff, U - RoW | 0.2523 | GWP100/kg | 1 | 0.2523 | Ecoinvent3.10 | 1992-2023
OECD_CAN, LAM_BRA, ASIA_IND, OECD_KOR, OECD_USA, OECD_EEU, MAF_SAF, OECD_AUNZ | clay brick production, extruded ¦ clay brick ¦ Cutoff, U - RoW | 0.2525 | GWP100/kg | 1 | 0.2525 | Ecoinvent3.10 | 1992-2023
OECD_CAN, LAM_BRA, ASIA_IND, OECD_KOR, OECD_USA, OECD_EEU, MAF_SAF, OECD_AUNZ | clay brick production, extruded ¦ clay brick ¦ Cutoff, U - RoW | 0.25277 | GWP100/kg | 1 | 0.25277 | Ecoinvent3.10 | 1992-2023
OECD_CAN, LAM_BRA, ASIA_IND, OECD_KOR, OECD_USA, OECD_EEU, MAF_SAF, OECD_AUNZ | clay brick production, extruded ¦ clay brick ¦ Cutoff, U - RoW | 0.25291 | GWP100/kg | 1 | 0.25291 | Ecoinvent3.10 | 1992-2023
OECD_CAN, LAM_BRA, ASIA_IND, OECD_KOR, OECD_USA, OECD_EEU, MAF_SAF, OECD_AUNZ | clay brick production, extruded ¦ clay brick ¦ Cutoff, U - RoW | 0.2533 | GWP100/kg | 1 | 0.2533 | Ecoinvent3.10 | 1992-2023
OECD_CAN, LAM_BRA, ASIA_IND, OECD_KOR, OECD_USA, OECD_EEU, MAF_SAF, OECD_AUNZ | clay brick production, extruded ¦ clay brick ¦ Cutoff, U - RoW | 0.25337 | GWP100/kg | 1 | 0.25337 | Ecoinvent3.10 | 1992-2023
OECD_CAN, LAM_BRA, ASIA_IND, OECD_KOR, OECD_USA, OECD_EEU, MAF_SAF, OECD_AUNZ | clay brick production, extruded ¦ clay brick ¦ Cutoff, U - RoW | 0.25353 | GWP100/kg | 1 | 0.25353 | Ecoinvent3.10 | 1992-2023
OECD_CAN, LAM_BRA, ASIA_IND, OECD_KOR, OECD_USA, OECD_EEU, MAF_SAF, OECD_AUNZ | clay brick production, extruded ¦ clay brick ¦ Cutoff, U - RoW | 0.25359 | GWP100/kg | 1 | 0.25359 | Ecoinvent3.10 | 1992-2023
OECD_CAN, LAM_BRA, ASIA_IND, OECD_KOR, OECD_USA, OECD_EEU, MAF_SAF, OECD_AUNZ | clay brick production, extruded ¦ clay brick ¦ Cutoff, U - RoW | 0.25372 | GWP100/kg | 1 | 0.25372 | Ecoinvent3.10 | 1992-2023
OECD_CAN, LAM_BRA, ASIA_IND, OECD_KOR, OECD_USA, OECD_EEU, MAF_SAF, OECD_AUNZ | clay brick production, extruded ¦ clay brick ¦ Cutoff, U - RoW | 0.2539 | GWP100/kg | 1 | 0.2539 | Ecoinvent3.10 | 1992-2023
OECD_CAN, LAM_BRA, ASIA_IND, OECD_KOR, OECD_USA, OECD_EEU, MAF_SAF, OECD_AUNZ | clay brick production, extruded ¦ clay brick ¦ Cutoff, U - RoW | 0.25394 | GWP100/kg | 1 | 0.25394 | Ecoinvent3.10 | 1992-2023
OECD_CAN, LAM_BRA, ASIA_IND, OECD_KOR, OECD_USA, OECD_EEU, MAF_SAF, OECD_AUNZ | clay brick production, extruded ¦ clay brick ¦ Cutoff, U - RoW | 0.25407 | GWP100/kg | 1 | 0.25407 | Ecoinvent3.10 | 1992-2023
OECD_CAN, LAM_BRA, ASIA_IND, OECD_KOR, OECD_USA, OECD_EEU, MAF_SAF, OECD_AUNZ | clay brick production, extruded ¦ clay brick ¦ Cutoff, U - RoW | 0.2542 | GWP100/kg | 1 | 0.2542 | Ecoinvent3.10 | 1992-2023
OECD_CAN, LAM_BRA, ASIA_IND, OECD_KOR, OECD_USA, OECD_EEU, MAF_SAF, OECD_AUNZ | clay brick production, extruded ¦ clay brick ¦ Cutoff, U - RoW | 0.25438 | GWP100/kg | 1 | 0.25438 | Ecoinvent3.10 | 1992-2023
OECD_CAN, LAM_BRA, ASIA_IND, OECD_KOR, OECD_USA, OECD_EEU, MAF_SAF, OECD_AUNZ | clay brick production, extruded ¦ clay brick ¦ Cutoff, U - RoW | 0.25445 | GWP100/kg | 1 | 0.25445 | Ecoinvent3.10 | 1992-2023
OECD_CAN, LAM_BRA, ASIA_IND, OECD_KOR, OECD_USA, OECD_EEU, MAF_SAF, OECD_AUNZ | clay brick production, extruded ¦ clay brick ¦ Cutoff, U - RoW | 0.25458 | GWP100/kg | 1 | 0.25458 | Ecoinvent3.10 | 1992-2023
OECD_CAN, LAM_BRA, ASIA_IND, OECD_KOR, OECD_USA, OECD_EEU, MAF_SAF, OECD_AUNZ | clay brick production, extruded ¦ clay brick ¦ Cutoff, U - RoW | 0.25486 | GWP100/kg | 1 | 0.25486 | Ecoinvent3.10 | 1992-2023
OECD_CAN, LAM_BRA, ASIA_IND, OECD_KOR, OECD_USA, OECD_EEU, MAF_SAF, OECD_AUNZ | clay brick production, extruded ¦ clay brick ¦ Cutoff, U - RoW | 0.2551 | GWP100/kg | 1 | 0.2551 | Ecoinvent3.10 | 1992-2023
OECD_CAN, LAM_BRA, ASIA_IND, OECD_KOR, OECD_USA, OECD_EEU, MAF_SAF, OECD_AUNZ | clay brick production, extruded ¦ clay brick ¦ Cutoff, U - RoW | 0.25521 | GWP100/kg | 1 | 0.25521 | Ecoinvent3.10 | 1992-2023
OECD_CAN, LAM_BRA, ASIA_IND, OECD_KOR, OECD_USA, OECD_EEU, MAF_SAF, OECD_AUNZ | clay brick production, extruded ¦ clay brick ¦ Cutoff, U - RoW | 0.25525 | GWP100/kg | 1 | 0.25525 | Ecoinvent3.10 | 1992-2023
OECD_CAN, LAM_BRA, ASIA_IND, OECD_KOR, OECD_USA, OECD_EEU, MAF_SAF, OECD_AUNZ | clay brick production, extruded ¦ clay brick ¦ Cutoff, U - RoW | 0.25529 | GWP100/kg | 1 | 0.25529 | Ecoinvent3.10 | 1992-2023
OECD_CAN, LAM_BRA, ASIA_IND, OECD_KOR, OECD_USA, OECD_EEU, MAF_SAF, OECD_AUNZ | clay brick production, extruded ¦ clay brick ¦ Cutoff, U - RoW | 0.25535 | GWP100/kg | 1 | 0.25535 | Ecoinvent3.10 | 1992-2023
OECD_CAN, LAM_BRA, ASIA_IND, OECD_KOR, OECD_USA, OECD_EEU, MAF_SAF, OECD_AUNZ | clay brick production, extruded ¦ clay brick ¦ Cutoff, U - RoW | 0.25542 | GWP100/kg | 1 | 0.25542 | Ecoinvent3.10 | 1992-2023
OECD_CAN, LAM_BRA, ASIA_IND, OECD_KOR, OECD_USA, OECD_EEU, MAF_SAF, OECD_AUNZ | clay brick production, extruded ¦ clay brick ¦ Cutoff, U - RoW | 0.25547 | GWP100/kg | 1 | 0.25547 | Ecoinvent3.10 | 1992-2023
OECD_CAN, LAM_BRA, ASIA_IND, OECD_KOR, OECD_USA, OECD_EEU, MAF_SAF, OECD_AUNZ | clay brick production, extruded ¦ clay brick ¦ Cutoff, U - RoW | 0.25564 | GWP100/kg | 1 | 0.25564 | Ecoinvent3.10 | 1992-2023
OECD_CAN, LAM_BRA, ASIA_IND, OECD_KOR, OECD_USA, OECD_EEU, MAF_SAF, OECD_AUNZ | clay brick production, extruded ¦ clay brick ¦ Cutoff, U - RoW | 0.25581 | GWP100/kg | 1 | 0.25581 | Ecoinvent3.10 | 1992-2023
OECD_CAN, LAM_BRA, ASIA_IND, OECD_KOR, OECD_USA, OECD_EEU, MAF_SAF, OECD_AUNZ | clay brick production, extruded ¦ clay brick ¦ Cutoff, U - RoW | 0.25595 | GWP100/kg | 1 | 0.25595 | Ecoinvent3.10 | 1992-2023
OECD_CAN, LAM_BRA, ASIA_IND, OECD_KOR, OECD_USA, OECD_EEU, MAF_SAF, OECD_AUNZ | clay brick production, extruded ¦ clay brick ¦ Cutoff, U - RoW | 0.25611 | GWP100/kg | 1 | 0.25611 | Ecoinvent3.10 | 1992-2023
OECD_CAN, LAM_BRA, ASIA_IND, OECD_KOR, OECD_USA, OECD_EEU, MAF_SAF, OECD_AUNZ | clay brick production, extruded ¦ clay brick ¦ Cutoff, U - RoW | 0.25618 | GWP100/kg | 1 | 0.25618 | Ecoinvent3.10 | 1992-2023
OECD_CAN, LAM_BRA, ASIA_IND, OECD_KOR, OECD_USA, OECD_EEU, MAF_SAF, OECD_AUNZ | clay brick production, extruded ¦ clay brick ¦ Cutoff, U - RoW | 0.25662 | GWP100/kg | 1 | 0.25662 | Ecoinvent3.10 | 1992-2023
OECD_CAN, LAM_BRA, ASIA_IND, OECD_KOR, OECD_USA, OECD_EEU, MAF_SAF, OECD_AUNZ | clay brick production, extruded ¦ clay brick ¦ Cutoff, U - RoW | 0.25667 | GWP100/kg | 1 | 0.25667 | Ecoinvent3.10 | 1992-2023
OECD_CAN, LAM_BRA, ASIA_IND, OECD_KOR, OECD_USA, OECD_EEU, MAF_SAF, OECD_AUNZ | clay brick production, extruded ¦ clay brick ¦ Cutoff, U - RoW | 0.25669 | GWP100/kg | 1 | 0.25669 | Ecoinvent3.10 | 1992-2023
OECD_CAN, LAM_BRA, ASIA_IND, OECD_KOR, OECD_USA, OECD_EEU, MAF_SAF, OECD_AUNZ | clay brick production, extruded ¦ clay brick ¦ Cutoff, U - RoW | 0.25675 | GWP100/kg | 1 | 0.25675 | Ecoinvent3.10 | 1992-2023
OECD_CAN, LAM_BRA, ASIA_IND, OECD_KOR, OECD_USA, OECD_EEU, MAF_SAF, OECD_AUNZ | clay brick production, extruded ¦ clay brick ¦ Cutoff, U - RoW | 0.25686 | GWP100/kg | 1 | 0.25686 | Ecoinvent3.10 | 1992-2023
OECD_CAN, LAM_BRA, ASIA_IND, OECD_KOR, OECD_USA, OECD_EEU, MAF_SAF, OECD_AUNZ | clay brick production, extruded ¦ clay brick ¦ Cutoff, U - RoW | 0.25708 | GWP100/kg | 1 | 0.25708 | Ecoinvent3.10 | 1992-2023
OECD_CAN, LAM_BRA, ASIA_IND, OECD_KOR, OECD_USA, OECD_EEU, MAF_SAF, OECD_AUNZ | clay brick production, extruded ¦ clay brick ¦ Cutoff, U - RoW | 0.25721 | GWP100/kg | 1 | 0.25721 | Ecoinvent3.10 | 1992-2023
OECD_CAN, LAM_BRA, ASIA_IND, OECD_KOR, OECD_USA, OECD_EEU, MAF_SAF, OECD_AUNZ | clay brick production, extruded ¦ clay brick ¦ Cutoff, U - RoW | 0.25724 | GWP100/kg | 1 | 0.25724 | Ecoinvent3.10 | 1992-2023
OECD_CAN, LAM_BRA, ASIA_IND, OECD_KOR, OECD_USA, OECD_EEU, MAF_SAF, OECD_AUNZ | clay brick production, extruded ¦ clay brick ¦ Cutoff, U - RoW | 0.25736 | GWP100/kg | 1 | 0.25736 | Ecoinvent3.10 | 1992-2023
OECD_CAN, LAM_BRA, ASIA_IND, OECD_KOR, OECD_USA, OECD_EEU, MAF_SAF, OECD_AUNZ | clay brick production, extruded ¦ clay brick ¦ Cutoff, U - RoW | 0.25764 | GWP100/kg | 1 | 0.25764 | Ecoinvent3.10 | 1992-2023
OECD_CAN, LAM_BRA, ASIA_IND, OECD_KOR, OECD_USA, OECD_EEU, MAF_SAF, OECD_AUNZ | clay brick production, extruded ¦ clay brick ¦ Cutoff, U - RoW | 0.25772 | GWP100/kg | 1 | 0.25772 | Ecoinvent3.10 | 1992-2023
OECD_CAN, LAM_BRA, ASIA_IND, OECD_KOR, OECD_USA, OECD_EEU, MAF_SAF, OECD_AUNZ | clay brick production, extruded ¦ clay brick ¦ Cutoff, U - RoW | 0.25774 | GWP100/kg | 1 | 0.25774 | Ecoinvent3.10 | 1992-2023
OECD_CAN, LAM_BRA, ASIA_IND, OECD_KOR, OECD_USA, OECD_EEU, MAF_SAF, OECD_AUNZ | clay brick production, extruded ¦ clay brick ¦ Cutoff, U - RoW | 0.2578 | GWP100/kg | 1 | 0.2578 | Ecoinvent3.10 | 1992-2023
OECD_CAN, LAM_BRA, ASIA_IND, OECD_KOR, OECD_USA, OECD_EEU, MAF_SAF, OECD_AUNZ | clay brick production, extruded ¦ clay brick ¦ Cutoff, U - RoW | 0.25802 | GWP100/kg | 1 | 0.25802 | Ecoinvent3.10 | 1992-2023
OECD_CAN, LAM_BRA, ASIA_IND, OECD_KOR, OECD_USA, OECD_EEU, MAF_SAF, OECD_AUNZ | clay brick production, extruded ¦ clay brick ¦ Cutoff, U - RoW | 0.25817 | GWP100/kg | 1 | 0.25817 | Ecoinvent3.10 | 1992-2023
OECD_CAN, LAM_BRA, ASIA_IND, OECD_KOR, OECD_USA, OECD_EEU, MAF_SAF, OECD_AUNZ | clay brick production, extruded ¦ clay brick ¦ Cutoff, U - RoW | 0.25831 | GWP100/kg | 1 | 0.25831 | Ecoinvent3.10 | 1992-2023
OECD_CAN, LAM_BRA, ASIA_IND, OECD_KOR, OECD_USA, OECD_EEU, MAF_SAF, OECD_AUNZ | clay brick production, extruded ¦ clay brick ¦ Cutoff, U - RoW | 0.25848 | GWP100/kg | 1 | 0.25848 | Ecoinvent3.10 | 1992-2023
OECD_CAN, LAM_BRA, ASIA_IND, OECD_KOR, OECD_USA, OECD_EEU, MAF_SAF, OECD_AUNZ | clay brick production, extruded ¦ clay brick ¦ Cutoff, U - RoW | 0.2585 | GWP100/kg | 1 | 0.2585 | Ecoinvent3.10 | 1992-2023
OECD_CAN, LAM_BRA, ASIA_IND, OECD_KOR, OECD_USA, OECD_EEU, MAF_SAF, OECD_AUNZ | clay brick production, extruded ¦ clay brick ¦ Cutoff, U - RoW | 0.25852 | GWP100/kg | 1 | 0.25852 | Ecoinvent3.10 | 1992-2023
OECD_CAN, LAM_BRA, ASIA_IND, OECD_KOR, OECD_USA, OECD_EEU, MAF_SAF, OECD_AUNZ | clay brick production, extruded ¦ clay brick ¦ Cutoff, U - RoW | 0.2586 | GWP100/kg | 1 | 0.2586 | Ecoinvent3.10 | 1992-2023
OECD_CAN, LAM_BRA, ASIA_IND, OECD_KOR, OECD_USA, OECD_EEU, MAF_SAF, OECD_AUNZ | clay brick production, extruded ¦ clay brick ¦ Cutoff, U - RoW | 0.25868 | GWP100/kg | 1 | 0.25868 | Ecoinvent3.10 | 1992-2023
OECD_CAN, LAM_BRA, ASIA_IND, OECD_KOR, OECD_USA, OECD_EEU, MAF_SAF, OECD_AUNZ | clay brick production, extruded ¦ clay brick ¦ Cutoff, U - RoW | 0.25892 | GWP100/kg | 1 | 0.25892 | Ecoinvent3.10 | 1992-2023
OECD_CAN, LAM_BRA, ASIA_IND, OECD_KOR, OECD_USA, OECD_EEU, MAF_SAF, OECD_AUNZ | clay brick production, extruded ¦ clay brick ¦ Cutoff, U - RoW | 0.25892 | GWP100/kg | 1 | 0.25892 | Ecoinvent3.10 | 1992-2023
OECD_CAN, LAM_BRA, ASIA_IND, OECD_KOR, OECD_USA, OECD_EEU, MAF_SAF, OECD_AUNZ | clay brick production, extruded ¦ clay brick ¦ Cutoff, U - RoW | 0.25896 | GWP100/kg | 1 | 0.25896 | Ecoinvent3.10 | 1992-2023
OECD_CAN, LAM_BRA, ASIA_IND, OECD_KOR, OECD_USA, OECD_EEU, MAF_SAF, OECD_AUNZ | clay brick production, extruded ¦ clay brick ¦ Cutoff, U - RoW | 0.25898 | GWP100/kg | 1 | 0.25898 | Ecoinvent3.10 | 1992-2023
OECD_CAN, LAM_BRA, ASIA_IND, OECD_KOR, OECD_USA, OECD_EEU, MAF_SAF, OECD_AUNZ | clay brick production, extruded ¦ clay brick ¦ Cutoff, U - RoW | 0.259 | GWP100/kg | 1 | 0.259 | Ecoinvent3.10 | 1992-2023
OECD_CAN, LAM_BRA, ASIA_IND, OECD_KOR, OECD_USA, OECD_EEU, MAF_SAF, OECD_AUNZ | clay brick production, extruded ¦ clay brick ¦ Cutoff, U - RoW | 0.25901 | GWP100/kg | 1 | 0.25901 | Ecoinvent3.10 | 1992-2023
OECD_CAN, LAM_BRA, ASIA_IND, OECD_KOR, OECD_USA, OECD_EEU, MAF_SAF, OECD_AUNZ | clay brick production, extruded ¦ clay brick ¦ Cutoff, U - RoW | 0.25909 | GWP100/kg | 1 | 0.25909 | Ecoinvent3.10 | 1992-2023
OECD_CAN, LAM_BRA, ASIA_IND, OECD_KOR, OECD_USA, OECD_EEU, MAF_SAF, OECD_AUNZ | clay brick production, extruded ¦ clay brick ¦ Cutoff, U - RoW | 0.25937 | GWP100/kg | 1 | 0.25937 | Ecoinvent3.10 | 1992-2023
OECD_CAN, LAM_BRA, ASIA_IND, OECD_KOR, OECD_USA, OECD_EEU, MAF_SAF, OECD_AUNZ | clay brick production, extruded ¦ clay brick ¦ Cutoff, U - RoW | 0.25948 | GWP100/kg | 1 | 0.25948 | Ecoinvent3.10 | 1992-2023
OECD_CAN, LAM_BRA, ASIA_IND, OECD_KOR, OECD_USA, OECD_EEU, MAF_SAF, OECD_AUNZ | clay brick production, extruded ¦ clay brick ¦ Cutoff, U - RoW | 0.25967 | GWP100/kg | 1 | 0.25967 | Ecoinvent3.10 | 1992-2023
OECD_CAN, LAM_BRA, ASIA_IND, OECD_KOR, OECD_USA, OECD_EEU, MAF_SAF, OECD_AUNZ | clay brick production, extruded ¦ clay brick ¦ Cutoff, U - RoW | 0.25973 | GWP100/kg | 1 | 0.25973 | Ecoinvent3.10 | 1992-2023
OECD_CAN, LAM_BRA, ASIA_IND, OECD_KOR, OECD_USA, OECD_EEU, MAF_SAF, OECD_AUNZ | clay brick production, extruded ¦ clay brick ¦ Cutoff, U - RoW | 0.25974 | GWP100/kg | 1 | 0.25974 | Ecoinvent3.10 | 1992-2023
OECD_CAN, LAM_BRA, ASIA_IND, OECD_KOR, OECD_USA, OECD_EEU, MAF_SAF, OECD_AUNZ | clay brick production, extruded ¦ clay brick ¦ Cutoff, U - RoW | 0.25977 | GWP100/kg | 1 | 0.25977 | Ecoinvent3.10 | 1992-2023
OECD_CAN, LAM_BRA, ASIA_IND, OECD_KOR, OECD_USA, OECD_EEU, MAF_SAF, OECD_AUNZ | clay brick production, extruded ¦ clay brick ¦ Cutoff, U - RoW | 0.25984 | GWP100/kg | 1 | 0.25984 | Ecoinvent3.10 | 1992-2023
OECD_CAN, LAM_BRA, ASIA_IND, OECD_KOR, OECD_USA, OECD_EEU, MAF_SAF, OECD_AUNZ | clay brick production, extruded ¦ clay brick ¦ Cutoff, U - RoW | 0.26011 | GWP100/kg | 1 | 0.26011 | Ecoinvent3.10 | 1992-2023
OECD_CAN, LAM_BRA, ASIA_IND, OECD_KOR, OECD_USA, OECD_EEU, MAF_SAF, OECD_AUNZ | clay brick production, extruded ¦ clay brick ¦ Cutoff, U - RoW | 0.26018 | GWP100/kg | 1 | 0.26018 | Ecoinvent3.10 | 1992-2023
OECD_CAN, LAM_BRA, ASIA_IND, OECD_KOR, OECD_USA, OECD_EEU, MAF_SAF, OECD_AUNZ | clay brick production, extruded ¦ clay brick ¦ Cutoff, U - RoW | 0.26025 | GWP100/kg | 1 | 0.26025 | Ecoinvent3.10 | 1992-2023
OECD_CAN, LAM_BRA, ASIA_IND, OECD_KOR, OECD_USA, OECD_EEU, MAF_SAF, OECD_AUNZ | clay brick production, extruded ¦ clay brick ¦ Cutoff, U - RoW | 0.26078 | GWP100/kg | 1 | 0.26078 | Ecoinvent3.10 | 1992-2023
OECD_CAN, LAM_BRA, ASIA_IND, OECD_KOR, OECD_USA, OECD_EEU, MAF_SAF, OECD_AUNZ | clay brick production, extruded ¦ clay brick ¦ Cutoff, U - RoW | 0.26083 | GWP100/kg | 1 | 0.26083 | Ecoinvent3.10 | 1992-2023
OECD_CAN, LAM_BRA, ASIA_IND, OECD_KOR, OECD_USA, OECD_EEU, MAF_SAF, OECD_AUNZ | clay brick production, extruded ¦ clay brick ¦ Cutoff, U - RoW | 0.26119 | GWP100/kg | 1 | 0.26119 | Ecoinvent3.10 | 1992-2023
OECD_CAN, LAM_BRA, ASIA_IND, OECD_KOR, OECD_USA, OECD_EEU, MAF_SAF, OECD_AUNZ | clay brick production, extruded ¦ clay brick ¦ Cutoff, U - RoW | 0.26135 | GWP100/kg | 1 | 0.26135 | Ecoinvent3.10 | 1992-2023
OECD_CAN, LAM_BRA, ASIA_IND, OECD_KOR, OECD_USA, OECD_EEU, MAF_SAF, OECD_AUNZ | clay brick production, extruded ¦ clay brick ¦ Cutoff, U - RoW | 0.2616 | GWP100/kg | 1 | 0.2616 | Ecoinvent3.10 | 1992-2023
OECD_CAN, LAM_BRA, ASIA_IND, OECD_KOR, OECD_USA, OECD_EEU, MAF_SAF, OECD_AUNZ | clay brick production, extruded ¦ clay brick ¦ Cutoff, U - RoW | 0.26211 | GWP100/kg | 1 | 0.26211 | Ecoinvent3.10 | 1992-2023
OECD_CAN, LAM_BRA, ASIA_IND, OECD_KOR, OECD_USA, OECD_EEU, MAF_SAF, OECD_AUNZ | clay brick production, extruded ¦ clay brick ¦ Cutoff, U - RoW | 0.26221 | GWP100/kg | 1 | 0.26221 | Ecoinvent3.10 | 1992-2023
OECD_CAN, LAM_BRA, ASIA_IND, OECD_KOR, OECD_USA, OECD_EEU, MAF_SAF, OECD_AUNZ | clay brick production, extruded ¦ clay brick ¦ Cutoff, U - RoW | 0.26223 | GWP100/kg | 1 | 0.26223 | Ecoinvent3.10 | 1992-2023
OECD_CAN, LAM_BRA, ASIA_IND, OECD_KOR, OECD_USA, OECD_EEU, MAF_SAF, OECD_AUNZ | clay brick production, extruded ¦ clay brick ¦ Cutoff, U - RoW | 0.26223 | GWP100/kg | 1 | 0.26223 | Ecoinvent3.10 | 1992-2023
OECD_CAN, LAM_BRA, ASIA_IND, OECD_KOR, OECD_USA, OECD_EEU, MAF_SAF, OECD_AUNZ | clay brick production, extruded ¦ clay brick ¦ Cutoff, U - RoW | 0.26235 | GWP100/kg | 1 | 0.26235 | Ecoinvent3.10 | 1992-2023
OECD_CAN, LAM_BRA, ASIA_IND, OECD_KOR, OECD_USA, OECD_EEU, MAF_SAF, OECD_AUNZ | clay brick production, extruded ¦ clay brick ¦ Cutoff, U - RoW | 0.26247 | GWP100/kg | 1 | 0.26247 | Ecoinvent3.10 | 1992-2023
OECD_CAN, LAM_BRA, ASIA_IND, OECD_KOR, OECD_USA, OECD_EEU, MAF_SAF, OECD_AUNZ | clay brick production, extruded ¦ clay brick ¦ Cutoff, U - RoW | 0.26259 | GWP100/kg | 1 | 0.26259 | Ecoinvent3.10 | 1992-2023
OECD_CAN, LAM_BRA, ASIA_IND, OECD_KOR, OECD_USA, OECD_EEU, MAF_SAF, OECD_AUNZ | clay brick production, extruded ¦ clay brick ¦ Cutoff, U - RoW | 0.26262 | GWP100/kg | 1 | 0.26262 | Ecoinvent3.10 | 1992-2023
OECD_CAN, LAM_BRA, ASIA_IND, OECD_KOR, OECD_USA, OECD_EEU, MAF_SAF, OECD_AUNZ | clay brick production, extruded ¦ clay brick ¦ Cutoff, U - RoW | 0.26269 | GWP100/kg | 1 | 0.26269 | Ecoinvent3.10 | 1992-2023
OECD_CAN, LAM_BRA, ASIA_IND, OECD_KOR, OECD_USA, OECD_EEU, MAF_SAF, OECD_AUNZ | clay brick production, extruded ¦ clay brick ¦ Cutoff, U - RoW | 0.26276 | GWP100/kg | 1 | 0.26276 | Ecoinvent3.10 | 1992-2023
OECD_CAN, LAM_BRA, ASIA_IND, OECD_KOR, OECD_USA, OECD_EEU, MAF_SAF, OECD_AUNZ | clay brick production, extruded ¦ clay brick ¦ Cutoff, U - RoW | 0.26365 | GWP100/kg | 1 | 0.26365 | Ecoinvent3.10 | 1992-2023
OECD_CAN, LAM_BRA, ASIA_IND, OECD_KOR, OECD_USA, OECD_EEU, MAF_SAF, OECD_AUNZ | clay brick production, extruded ¦ clay brick ¦ Cutoff, U - RoW | 0.26375 | GWP100/kg | 1 | 0.26375 | Ecoinvent3.10 | 1992-2023
OECD_CAN, LAM_BRA, ASIA_IND, OECD_KOR, OECD_USA, OECD_EEU, MAF_SAF, OECD_AUNZ | clay brick production, extruded ¦ clay brick ¦ Cutoff, U - RoW | 0.26379 | GWP100/kg | 1 | 0.26379 | Ecoinvent3.10 | 1992-2023
OECD_CAN, LAM_BRA, ASIA_IND, OECD_KOR, OECD_USA, OECD_EEU, MAF_SAF, OECD_AUNZ | clay brick production, extruded ¦ clay brick ¦ Cutoff, U - RoW | 0.26389 | GWP100/kg | 1 | 0.26389 | Ecoinvent3.10 | 1992-2023
OECD_CAN, LAM_BRA, ASIA_IND, OECD_KOR, OECD_USA, OECD_EEU, MAF_SAF, OECD_AUNZ | clay brick production, extruded ¦ clay brick ¦ Cutoff, U - RoW | 0.26393 | GWP100/kg | 1 | 0.26393 | Ecoinvent3.10 | 1992-2023
OECD_CAN, LAM_BRA, ASIA_IND, OECD_KOR, OECD_USA, OECD_EEU, MAF_SAF, OECD_AUNZ | clay brick production, extruded ¦ clay brick ¦ Cutoff, U - RoW | 0.26397 | GWP100/kg | 1 | 0.26397 | Ecoinvent3.10 | 1992-2023
OECD_CAN, LAM_BRA, ASIA_IND, OECD_KOR, OECD_USA, OECD_EEU, MAF_SAF, OECD_AUNZ | clay brick production, extruded ¦ clay brick ¦ Cutoff, U - RoW | 0.26406 | GWP100/kg | 1 | 0.26406 | Ecoinvent3.10 | 1992-2023
OECD_CAN, LAM_BRA, ASIA_IND, OECD_KOR, OECD_USA, OECD_EEU, MAF_SAF, OECD_AUNZ | clay brick production, extruded ¦ clay brick ¦ Cutoff, U - RoW | 0.26419 | GWP100/kg | 1 | 0.26419 | Ecoinvent3.10 | 1992-2023
OECD_CAN, LAM_BRA, ASIA_IND, OECD_KOR, OECD_USA, OECD_EEU, MAF_SAF, OECD_AUNZ | clay brick production, extruded ¦ clay brick ¦ Cutoff, U - RoW | 0.26442 | GWP100/kg | 1 | 0.26442 | Ecoinvent3.10 | 1992-2023
OECD_CAN, LAM_BRA, ASIA_IND, OECD_KOR, OECD_USA, OECD_EEU, MAF_SAF, OECD_AUNZ | clay brick production, extruded ¦ clay brick ¦ Cutoff, U - RoW | 0.26463 | GWP100/kg | 1 | 0.26463 | Ecoinvent3.10 | 1992-2023
OECD_CAN, LAM_BRA, ASIA_IND, OECD_KOR, OECD_USA, OECD_EEU, MAF_SAF, OECD_AUNZ | clay brick production, extruded ¦ clay brick ¦ Cutoff, U - RoW | 0.26476 | GWP100/kg | 1 | 0.26476 | Ecoinvent3.10 | 1992-2023
OECD_CAN, LAM_BRA, ASIA_IND, OECD_KOR, OECD_USA, OECD_EEU, MAF_SAF, OECD_AUNZ | clay brick production, extruded ¦ clay brick ¦ Cutoff, U - RoW | 0.26487 | GWP100/kg | 1 | 0.26487 | Ecoinvent3.10 | 1992-2023
OECD_CAN, LAM_BRA, ASIA_IND, OECD_KOR, OECD_USA, OECD_EEU, MAF_SAF, OECD_AUNZ | clay brick production, extruded ¦ clay brick ¦ Cutoff, U - RoW | 0.26493 | GWP100/kg | 1 | 0.26493 | Ecoinvent3.10 | 1992-2023
OECD_CAN, LAM_BRA, ASIA_IND, OECD_KOR, OECD_USA, OECD_EEU, MAF_SAF, OECD_AUNZ | clay brick production, extruded ¦ clay brick ¦ Cutoff, U - RoW | 0.26495 | GWP100/kg | 1 | 0.26495 | Ecoinvent3.10 | 1992-2023
OECD_CAN, LAM_BRA, ASIA_IND, OECD_KOR, OECD_USA, OECD_EEU, MAF_SAF, OECD_AUNZ | clay brick production, extruded ¦ clay brick ¦ Cutoff, U - RoW | 0.26497 | GWP100/kg | 1 | 0.26497 | Ecoinvent3.10 | 1992-2023
OECD_CAN, LAM_BRA, ASIA_IND, OECD_KOR, OECD_USA, OECD_EEU, MAF_SAF, OECD_AUNZ | clay brick production, extruded ¦ clay brick ¦ Cutoff, U - RoW | 0.26515 | GWP100/kg | 1 | 0.26515 | Ecoinvent3.10 | 1992-2023
OECD_CAN, LAM_BRA, ASIA_IND, OECD_KOR, OECD_USA, OECD_EEU, MAF_SAF, OECD_AUNZ | clay brick production, extruded ¦ clay brick ¦ Cutoff, U - RoW | 0.26546 | GWP100/kg | 1 | 0.26546 | Ecoinvent3.10 | 1992-2023
OECD_CAN, LAM_BRA, ASIA_IND, OECD_KOR, OECD_USA, OECD_EEU, MAF_SAF, OECD_AUNZ | clay brick production, extruded ¦ clay brick ¦ Cutoff, U - RoW | 0.26557 | GWP100/kg | 1 | 0.26557 | Ecoinvent3.10 | 1992-2023
OECD_CAN, LAM_BRA, ASIA_IND, OECD_KOR, OECD_USA, OECD_EEU, MAF_SAF, OECD_AUNZ | clay brick production, extruded ¦ clay brick ¦ Cutoff, U - RoW | 0.26568 | GWP100/kg | 1 | 0.26568 | Ecoinvent3.10 | 1992-2023
OECD_CAN, LAM_BRA, ASIA_IND, OECD_KOR, OECD_USA, OECD_EEU, MAF_SAF, OECD_AUNZ | clay brick production, extruded ¦ clay brick ¦ Cutoff, U - RoW | 0.26572 | GWP100/kg | 1 | 0.26572 | Ecoinvent3.10 | 1992-2023
OECD_CAN, LAM_BRA, ASIA_IND, OECD_KOR, OECD_USA, OECD_EEU, MAF_SAF, OECD_AUNZ | clay brick production, extruded ¦ clay brick ¦ Cutoff, U - RoW | 0.26596 | GWP100/kg | 1 | 0.26596 | Ecoinvent3.10 | 1992-2023
OECD_CAN, LAM_BRA, ASIA_IND, OECD_KOR, OECD_USA, OECD_EEU, MAF_SAF, OECD_AUNZ | clay brick production, extruded ¦ clay brick ¦ Cutoff, U - RoW | 0.26603 | GWP100/kg | 1 | 0.26603 | Ecoinvent3.10 | 1992-2023
OECD_CAN, LAM_BRA, ASIA_IND, OECD_KOR, OECD_USA, OECD_EEU, MAF_SAF, OECD_AUNZ | clay brick production, extruded ¦ clay brick ¦ Cutoff, U - RoW | 0.26608 | GWP100/kg | 1 | 0.26608 | Ecoinvent3.10 | 1992-2023
OECD_CAN, LAM_BRA, ASIA_IND, OECD_KOR, OECD_USA, OECD_EEU, MAF_SAF, OECD_AUNZ | clay brick production, extruded ¦ clay brick ¦ Cutoff, U - RoW | 0.26667 | GWP100/kg | 1 | 0.26667 | Ecoinvent3.10 | 1992-2023
OECD_CAN, LAM_BRA, ASIA_IND, OECD_KOR, OECD_USA, OECD_EEU, MAF_SAF, OECD_AUNZ | clay brick production, extruded ¦ clay brick ¦ Cutoff, U - RoW | 0.26683 | GWP100/kg | 1 | 0.26683 | Ecoinvent3.10 | 1992-2023
OECD_CAN, LAM_BRA, ASIA_IND, OECD_KOR, OECD_USA, OECD_EEU, MAF_SAF, OECD_AUNZ | clay brick production, extruded ¦ clay brick ¦ Cutoff, U - RoW | 0.26712 | GWP100/kg | 1 | 0.26712 | Ecoinvent3.10 | 1992-2023
OECD_CAN, LAM_BRA, ASIA_IND, OECD_KOR, OECD_USA, OECD_EEU, MAF_SAF, OECD_AUNZ | clay brick production, extruded ¦ clay brick ¦ Cutoff, U - RoW | 0.2673 | GWP100/kg | 1 | 0.2673 | Ecoinvent3.10 | 1992-2023
OECD_CAN, LAM_BRA, ASIA_IND, OECD_KOR, OECD_USA, OECD_EEU, MAF_SAF, OECD_AUNZ | clay brick production, extruded ¦ clay brick ¦ Cutoff, U - RoW | 0.2675 | GWP100/kg | 1 | 0.2675 | Ecoinvent3.10 | 1992-2023
OECD_CAN, LAM_BRA, ASIA_IND, OECD_KOR, OECD_USA, OECD_EEU, MAF_SAF, OECD_AUNZ | clay brick production, extruded ¦ clay brick ¦ Cutoff, U - RoW | 0.26752 | GWP100/kg | 1 | 0.26752 | Ecoinvent3.10 | 1992-2023
OECD_CAN, LAM_BRA, ASIA_IND, OECD_KOR, OECD_USA, OECD_EEU, MAF_SAF, OECD_AUNZ | clay brick production, extruded ¦ clay brick ¦ Cutoff, U - RoW | 0.26773 | GWP100/kg | 1 | 0.26773 | Ecoinvent3.10 | 1992-2023
OECD_CAN, LAM_BRA, ASIA_IND, OECD_KOR, OECD_USA, OECD_EEU, MAF_SAF, OECD_AUNZ | clay brick production, extruded ¦ clay brick ¦ Cutoff, U - RoW | 0.26795 | GWP100/kg | 1 | 0.26795 | Ecoinvent3.10 | 1992-2023
OECD_CAN, LAM_BRA, ASIA_IND, OECD_KOR, OECD_USA, OECD_EEU, MAF_SAF, OECD_AUNZ | clay brick production, extruded ¦ clay brick ¦ Cutoff, U - RoW | 0.268 | GWP100/kg | 1 | 0.268 | Ecoinvent3.10 | 1992-2023
OECD_CAN, LAM_BRA, ASIA_IND, OECD_KOR, OECD_USA, OECD_EEU, MAF_SAF, OECD_AUNZ | clay brick production, extruded ¦ clay brick ¦ Cutoff, U - RoW | 0.26817 | GWP100/kg | 1 | 0.26817 | Ecoinvent3.10 | 1992-2023
OECD_CAN, LAM_BRA, ASIA_IND, OECD_KOR, OECD_USA, OECD_EEU, MAF_SAF, OECD_AUNZ | clay brick production, extruded ¦ clay brick ¦ Cutoff, U - RoW | 0.26846 | GWP100/kg | 1 | 0.26846 | Ecoinvent3.10 | 1992-2023
OECD_CAN, LAM_BRA, ASIA_IND, OECD_KOR, OECD_USA, OECD_EEU, MAF_SAF, OECD_AUNZ | clay brick production, extruded ¦ clay brick ¦ Cutoff, U - RoW | 0.26851 | GWP100/kg | 1 | 0.26851 | Ecoinvent3.10 | 1992-2023
OECD_CAN, LAM_BRA, ASIA_IND, OECD_KOR, OECD_USA, OECD_EEU, MAF_SAF, OECD_AUNZ | clay brick production, extruded ¦ clay brick ¦ Cutoff, U - RoW | 0.26852 | GWP100/kg | 1 | 0.26852 | Ecoinvent3.10 | 1992-2023
OECD_CAN, LAM_BRA, ASIA_IND, OECD_KOR, OECD_USA, OECD_EEU, MAF_SAF, OECD_AUNZ | clay brick production, extruded ¦ clay brick ¦ Cutoff, U - RoW | 0.26863 | GWP100/kg | 1 | 0.26863 | Ecoinvent3.10 | 1992-2023
OECD_CAN, LAM_BRA, ASIA_IND, OECD_KOR, OECD_USA, OECD_EEU, MAF_SAF, OECD_AUNZ | clay brick production, extruded ¦ clay brick ¦ Cutoff, U - RoW | 0.26876 | GWP100/kg | 1 | 0.26876 | Ecoinvent3.10 | 1992-2023
OECD_CAN, LAM_BRA, ASIA_IND, OECD_KOR, OECD_USA, OECD_EEU, MAF_SAF, OECD_AUNZ | clay brick production, extruded ¦ clay brick ¦ Cutoff, U - RoW | 0.26893 | GWP100/kg | 1 | 0.26893 | Ecoinvent3.10 | 1992-2023
OECD_CAN, LAM_BRA, ASIA_IND, OECD_KOR, OECD_USA, OECD_EEU, MAF_SAF, OECD_AUNZ | clay brick production, extruded ¦ clay brick ¦ Cutoff, U - RoW | 0.26894 | GWP100/kg | 1 | 0.26894 | Ecoinvent3.10 | 1992-2023
OECD_CAN, LAM_BRA, ASIA_IND, OECD_KOR, OECD_USA, OECD_EEU, MAF_SAF, OECD_AUNZ | clay brick production, extruded ¦ clay brick ¦ Cutoff, U - RoW | 0.26907 | GWP100/kg | 1 | 0.26907 | Ecoinvent3.10 | 1992-2023
OECD_CAN, LAM_BRA, ASIA_IND, OECD_KOR, OECD_USA, OECD_EEU, MAF_SAF, OECD_AUNZ | clay brick production, extruded ¦ clay brick ¦ Cutoff, U - RoW | 0.26913 | GWP100/kg | 1 | 0.26913 | Ecoinvent3.10 | 1992-2023
OECD_CAN, LAM_BRA, ASIA_IND, OECD_KOR, OECD_USA, OECD_EEU, MAF_SAF, OECD_AUNZ | clay brick production, extruded ¦ clay brick ¦ Cutoff, U - RoW | 0.26917 | GWP100/kg | 1 | 0.26917 | Ecoinvent3.10 | 1992-2023
OECD_CAN, LAM_BRA, ASIA_IND, OECD_KOR, OECD_USA, OECD_EEU, MAF_SAF, OECD_AUNZ | clay brick production, extruded ¦ clay brick ¦ Cutoff, U - RoW | 0.26921 | GWP100/kg | 1 | 0.26921 | Ecoinvent3.10 | 1992-2023
OECD_CAN, LAM_BRA, ASIA_IND, OECD_KOR, OECD_USA, OECD_EEU, MAF_SAF, OECD_AUNZ | clay brick production, extruded ¦ clay brick ¦ Cutoff, U - RoW | 0.26926 | GWP100/kg | 1 | 0.26926 | Ecoinvent3.10 | 1992-2023
OECD_CAN, LAM_BRA, ASIA_IND, OECD_KOR, OECD_USA, OECD_EEU, MAF_SAF, OECD_AUNZ | clay brick production, extruded ¦ clay brick ¦ Cutoff, U - RoW | 0.26938 | GWP100/kg | 1 | 0.26938 | Ecoinvent3.10 | 1992-2023
OECD_CAN, LAM_BRA, ASIA_IND, OECD_KOR, OECD_USA, OECD_EEU, MAF_SAF, OECD_AUNZ | clay brick production, extruded ¦ clay brick ¦ Cutoff, U - RoW | 0.26944 | GWP100/kg | 1 | 0.26944 | Ecoinvent3.10 | 1992-2023
OECD_CAN, LAM_BRA, ASIA_IND, OECD_KOR, OECD_USA, OECD_EEU, MAF_SAF, OECD_AUNZ | clay brick production, extruded ¦ clay brick ¦ Cutoff, U - RoW | 0.26955 | GWP100/kg | 1 | 0.26955 | Ecoinvent3.10 | 1992-2023
OECD_CAN, LAM_BRA, ASIA_IND, OECD_KOR, OECD_USA, OECD_EEU, MAF_SAF, OECD_AUNZ | clay brick production, extruded ¦ clay brick ¦ Cutoff, U - RoW | 0.2696 | GWP100/kg | 1 | 0.2696 | Ecoinvent3.10 | 1992-2023
OECD_CAN, LAM_BRA, ASIA_IND, OECD_KOR, OECD_USA, OECD_EEU, MAF_SAF, OECD_AUNZ | clay brick production, extruded ¦ clay brick ¦ Cutoff, U - RoW | 0.26969 | GWP100/kg | 1 | 0.26969 | Ecoinvent3.10 | 1992-2023
OECD_CAN, LAM_BRA, ASIA_IND, OECD_KOR, OECD_USA, OECD_EEU, MAF_SAF, OECD_AUNZ | clay brick production, extruded ¦ clay brick ¦ Cutoff, U - RoW | 0.26983 | GWP100/kg | 1 | 0.26983 | Ecoinvent3.10 | 1992-2023
OECD_CAN, LAM_BRA, ASIA_IND, OECD_KOR, OECD_USA, OECD_EEU, MAF_SAF, OECD_AUNZ | clay brick production, extruded ¦ clay brick ¦ Cutoff, U - RoW | 0.26987 | GWP100/kg | 1 | 0.26987 | Ecoinvent3.10 | 1992-2023
OECD_CAN, LAM_BRA, ASIA_IND, OECD_KOR, OECD_USA, OECD_EEU, MAF_SAF, OECD_AUNZ | clay brick production, extruded ¦ clay brick ¦ Cutoff, U - RoW | 0.26996 | GWP100/kg | 1 | 0.26996 | Ecoinvent3.10 | 1992-2023
OECD_CAN, LAM_BRA, ASIA_IND, OECD_KOR, OECD_USA, OECD_EEU, MAF_SAF, OECD_AUNZ | clay brick production, extruded ¦ clay brick ¦ Cutoff, U - RoW | 0.27 | GWP100/kg | 1 | 0.27 | Ecoinvent3.10 | 1992-2023
OECD_CAN, LAM_BRA, ASIA_IND, OECD_KOR, OECD_USA, OECD_EEU, MAF_SAF, OECD_AUNZ | clay brick production, extruded ¦ clay brick ¦ Cutoff, U - RoW | 0.27004 | GWP100/kg | 1 | 0.27004 | Ecoinvent3.10 | 1992-2023
OECD_CAN, LAM_BRA, ASIA_IND, OECD_KOR, OECD_USA, OECD_EEU, MAF_SAF, OECD_AUNZ | clay brick production, extruded ¦ clay brick ¦ Cutoff, U - RoW | 0.27005 | GWP100/kg | 1 | 0.27005 | Ecoinvent3.10 | 1992-2023
OECD_CAN, LAM_BRA, ASIA_IND, OECD_KOR, OECD_USA, OECD_EEU, MAF_SAF, OECD_AUNZ | clay brick production, extruded ¦ clay brick ¦ Cutoff, U - RoW | 0.27069 | GWP100/kg | 1 | 0.27069 | Ecoinvent3.10 | 1992-2023
OECD_CAN, LAM_BRA, ASIA_IND, OECD_KOR, OECD_USA, OECD_EEU, MAF_SAF, OECD_AUNZ | clay brick production, extruded ¦ clay brick ¦ Cutoff, U - RoW | 0.27091 | GWP100/kg | 1 | 0.27091 | Ecoinvent3.10 | 1992-2023
OECD_CAN, LAM_BRA, ASIA_IND, OECD_KOR, OECD_USA, OECD_EEU, MAF_SAF, OECD_AUNZ | clay brick production, extruded ¦ clay brick ¦ Cutoff, U - RoW | 0.27111 | GWP100/kg | 1 | 0.27111 | Ecoinvent3.10 | 1992-2023
OECD_CAN, LAM_BRA, ASIA_IND, OECD_KOR, OECD_USA, OECD_EEU, MAF_SAF, OECD_AUNZ | clay brick production, extruded ¦ clay brick ¦ Cutoff, U - RoW | 0.27116 | GWP100/kg | 1 | 0.27116 | Ecoinvent3.10 | 1992-2023
OECD_CAN, LAM_BRA, ASIA_IND, OECD_KOR, OECD_USA, OECD_EEU, MAF_SAF, OECD_AUNZ | clay brick production, extruded ¦ clay brick ¦ Cutoff, U - RoW | 0.27133 | GWP100/kg | 1 | 0.27133 | Ecoinvent3.10 | 1992-2023
OECD_CAN, LAM_BRA, ASIA_IND, OECD_KOR, OECD_USA, OECD_EEU, MAF_SAF, OECD_AUNZ | clay brick production, extruded ¦ clay brick ¦ Cutoff, U - RoW | 0.27146 | GWP100/kg | 1 | 0.27146 | Ecoinvent3.10 | 1992-2023
OECD_CAN, LAM_BRA, ASIA_IND, OECD_KOR, OECD_USA, OECD_EEU, MAF_SAF, OECD_AUNZ | clay brick production, extruded ¦ clay brick ¦ Cutoff, U - RoW | 0.27155 | GWP100/kg | 1 | 0.27155 | Ecoinvent3.10 | 1992-2023
OECD_CAN, LAM_BRA, ASIA_IND, OECD_KOR, OECD_USA, OECD_EEU, MAF_SAF, OECD_AUNZ | clay brick production, extruded ¦ clay brick ¦ Cutoff, U - RoW | 0.27164 | GWP100/kg | 1 | 0.27164 | Ecoinvent3.10 | 1992-2023
OECD_CAN, LAM_BRA, ASIA_IND, OECD_KOR, OECD_USA, OECD_EEU, MAF_SAF, OECD_AUNZ | clay brick production, extruded ¦ clay brick ¦ Cutoff, U - RoW | 0.27178 | GWP100/kg | 1 | 0.27178 | Ecoinvent3.10 | 1992-2023
OECD_CAN, LAM_BRA, ASIA_IND, OECD_KOR, OECD_USA, OECD_EEU, MAF_SAF, OECD_AUNZ | clay brick production, extruded ¦ clay brick ¦ Cutoff, U - RoW | 0.27188 | GWP100/kg | 1 | 0.27188 | Ecoinvent3.10 | 1992-2023
OECD_CAN, LAM_BRA, ASIA_IND, OECD_KOR, OECD_USA, OECD_EEU, MAF_SAF, OECD_AUNZ | clay brick production, extruded ¦ clay brick ¦ Cutoff, U - RoW | 0.27248 | GWP100/kg | 1 | 0.27248 | Ecoinvent3.10 | 1992-2023
OECD_CAN, LAM_BRA, ASIA_IND, OECD_KOR, OECD_USA, OECD_EEU, MAF_SAF, OECD_AUNZ | clay brick production, extruded ¦ clay brick ¦ Cutoff, U - RoW | 0.27279 | GWP100/kg | 1 | 0.27279 | Ecoinvent3.10 | 1992-2023
OECD_CAN, LAM_BRA, ASIA_IND, OECD_KOR, OECD_USA, OECD_EEU, MAF_SAF, OECD_AUNZ | clay brick production, extruded ¦ clay brick ¦ Cutoff, U - RoW | 0.27283 | GWP100/kg | 1 | 0.27283 | Ecoinvent3.10 | 1992-2023
OECD_CAN, LAM_BRA, ASIA_IND, OECD_KOR, OECD_USA, OECD_EEU, MAF_SAF, OECD_AUNZ | clay brick production, extruded ¦ clay brick ¦ Cutoff, U - RoW | 0.27305 | GWP100/kg | 1 | 0.27305 | Ecoinvent3.10 | 1992-2023
OECD_CAN, LAM_BRA, ASIA_IND, OECD_KOR, OECD_USA, OECD_EEU, MAF_SAF, OECD_AUNZ | clay brick production, extruded ¦ clay brick ¦ Cutoff, U - RoW | 0.27318 | GWP100/kg | 1 | 0.27318 | Ecoinvent3.10 | 1992-2023
OECD_CAN, LAM_BRA, ASIA_IND, OECD_KOR, OECD_USA, OECD_EEU, MAF_SAF, OECD_AUNZ | clay brick production, extruded ¦ clay brick ¦ Cutoff, U - RoW | 0.27331 | GWP100/kg | 1 | 0.27331 | Ecoinvent3.10 | 1992-2023
OECD_CAN, LAM_BRA, ASIA_IND, OECD_KOR, OECD_USA, OECD_EEU, MAF_SAF, OECD_AUNZ | clay brick production, extruded ¦ clay brick ¦ Cutoff, U - RoW | 0.27342 | GWP100/kg | 1 | 0.27342 | Ecoinvent3.10 | 1992-2023
OECD_CAN, LAM_BRA, ASIA_IND, OECD_KOR, OECD_USA, OECD_EEU, MAF_SAF, OECD_AUNZ | clay brick production, extruded ¦ clay brick ¦ Cutoff, U - RoW | 0.27342 | GWP100/kg | 1 | 0.27342 | Ecoinvent3.10 | 1992-2023
OECD_CAN, LAM_BRA, ASIA_IND, OECD_KOR, OECD_USA, OECD_EEU, MAF_SAF, OECD_AUNZ | clay brick production, extruded ¦ clay brick ¦ Cutoff, U - RoW | 0.27346 | GWP100/kg | 1 | 0.27346 | Ecoinvent3.10 | 1992-2023
OECD_CAN, LAM_BRA, ASIA_IND, OECD_KOR, OECD_USA, OECD_EEU, MAF_SAF, OECD_AUNZ | clay brick production, extruded ¦ clay brick ¦ Cutoff, U - RoW | 0.27357 | GWP100/kg | 1 | 0.27357 | Ecoinvent3.10 | 1992-2023
OECD_CAN, LAM_BRA, ASIA_IND, OECD_KOR, OECD_USA, OECD_EEU, MAF_SAF, OECD_AUNZ | clay brick production, extruded ¦ clay brick ¦ Cutoff, U - RoW | 0.27357 | GWP100/kg | 1 | 0.27357 | Ecoinvent3.10 | 1992-2023
OECD_CAN, LAM_BRA, ASIA_IND, OECD_KOR, OECD_USA, OECD_EEU, MAF_SAF, OECD_AUNZ | clay brick production, extruded ¦ clay brick ¦ Cutoff, U - RoW | 0.2736 | GWP100/kg | 1 | 0.2736 | Ecoinvent3.10 | 1992-2023
OECD_CAN, LAM_BRA, ASIA_IND, OECD_KOR, OECD_USA, OECD_EEU, MAF_SAF, OECD_AUNZ | clay brick production, extruded ¦ clay brick ¦ Cutoff, U - RoW | 0.27373 | GWP100/kg | 1 | 0.27373 | Ecoinvent3.10 | 1992-2023
OECD_CAN, LAM_BRA, ASIA_IND, OECD_KOR, OECD_USA, OECD_EEU, MAF_SAF, OECD_AUNZ | clay brick production, extruded ¦ clay brick ¦ Cutoff, U - RoW | 0.27379 | GWP100/kg | 1 | 0.27379 | Ecoinvent3.10 | 1992-2023
OECD_CAN, LAM_BRA, ASIA_IND, OECD_KOR, OECD_USA, OECD_EEU, MAF_SAF, OECD_AUNZ | clay brick production, extruded ¦ clay brick ¦ Cutoff, U - RoW | 0.27381 | GWP100/kg | 1 | 0.27381 | Ecoinvent3.10 | 1992-2023
OECD_CAN, LAM_BRA, ASIA_IND, OECD_KOR, OECD_USA, OECD_EEU, MAF_SAF, OECD_AUNZ | clay brick production, extruded ¦ clay brick ¦ Cutoff, U - RoW | 0.27393 | GWP100/kg | 1 | 0.27393 | Ecoinvent3.10 | 1992-2023
OECD_CAN, LAM_BRA, ASIA_IND, OECD_KOR, OECD_USA, OECD_EEU, MAF_SAF, OECD_AUNZ | clay brick production, extruded ¦ clay brick ¦ Cutoff, U - RoW | 0.27408 | GWP100/kg | 1 | 0.27408 | Ecoinvent3.10 | 1992-2023
OECD_CAN, LAM_BRA, ASIA_IND, OECD_KOR, OECD_USA, OECD_EEU, MAF_SAF, OECD_AUNZ | clay brick production, extruded ¦ clay brick ¦ Cutoff, U - RoW | 0.2741 | GWP100/kg | 1 | 0.2741 | Ecoinvent3.10 | 1992-2023
OECD_CAN, LAM_BRA, ASIA_IND, OECD_KOR, OECD_USA, OECD_EEU, MAF_SAF, OECD_AUNZ | clay brick production, extruded ¦ clay brick ¦ Cutoff, U - RoW | 0.27418 | GWP100/kg | 1 | 0.27418 | Ecoinvent3.10 | 1992-2023
OECD_CAN, LAM_BRA, ASIA_IND, OECD_KOR, OECD_USA, OECD_EEU, MAF_SAF, OECD_AUNZ | clay brick production, extruded ¦ clay brick ¦ Cutoff, U - RoW | 0.27436 | GWP100/kg | 1 | 0.27436 | Ecoinvent3.10 | 1992-2023
OECD_CAN, LAM_BRA, ASIA_IND, OECD_KOR, OECD_USA, OECD_EEU, MAF_SAF, OECD_AUNZ | clay brick production, extruded ¦ clay brick ¦ Cutoff, U - RoW | 0.27445 | GWP100/kg | 1 | 0.27445 | Ecoinvent3.10 | 1992-2023
OECD_CAN, LAM_BRA, ASIA_IND, OECD_KOR, OECD_USA, OECD_EEU, MAF_SAF, OECD_AUNZ | clay brick production, extruded ¦ clay brick ¦ Cutoff, U - RoW | 0.27456 | GWP100/kg | 1 | 0.27456 | Ecoinvent3.10 | 1992-2023
OECD_CAN, LAM_BRA, ASIA_IND, OECD_KOR, OECD_USA, OECD_EEU, MAF_SAF, OECD_AUNZ | clay brick production, extruded ¦ clay brick ¦ Cutoff, U - RoW | 0.27476 | GWP100/kg | 1 | 0.27476 | Ecoinvent3.10 | 1992-2023
OECD_CAN, LAM_BRA, ASIA_IND, OECD_KOR, OECD_USA, OECD_EEU, MAF_SAF, OECD_AUNZ | clay brick production, extruded ¦ clay brick ¦ Cutoff, U - RoW | 0.27483 | GWP100/kg | 1 | 0.27483 | Ecoinvent3.10 | 1992-2023
OECD_CAN, LAM_BRA, ASIA_IND, OECD_KOR, OECD_USA, OECD_EEU, MAF_SAF, OECD_AUNZ | clay brick production, extruded ¦ clay brick ¦ Cutoff, U - RoW | 0.27523 | GWP100/kg | 1 | 0.27523 | Ecoinvent3.10 | 1992-2023
OECD_CAN, LAM_BRA, ASIA_IND, OECD_KOR, OECD_USA, OECD_EEU, MAF_SAF, OECD_AUNZ | clay brick production, extruded ¦ clay brick ¦ Cutoff, U - RoW | 0.27529 | GWP100/kg | 1 | 0.27529 | Ecoinvent3.10 | 1992-2023
OECD_CAN, LAM_BRA, ASIA_IND, OECD_KOR, OECD_USA, OECD_EEU, MAF_SAF, OECD_AUNZ | clay brick production, extruded ¦ clay brick ¦ Cutoff, U - RoW | 0.2755 | GWP100/kg | 1 | 0.2755 | Ecoinvent3.10 | 1992-2023
OECD_CAN, LAM_BRA, ASIA_IND, OECD_KOR, OECD_USA, OECD_EEU, MAF_SAF, OECD_AUNZ | clay brick production, extruded ¦ clay brick ¦ Cutoff, U - RoW | 0.27551 | GWP100/kg | 1 | 0.27551 | Ecoinvent3.10 | 1992-2023
OECD_CAN, LAM_BRA, ASIA_IND, OECD_KOR, OECD_USA, OECD_EEU, MAF_SAF, OECD_AUNZ | clay brick production, extruded ¦ clay brick ¦ Cutoff, U - RoW | 0.27559 | GWP100/kg | 1 | 0.27559 | Ecoinvent3.10 | 1992-2023
OECD_CAN, LAM_BRA, ASIA_IND, OECD_KOR, OECD_USA, OECD_EEU, MAF_SAF, OECD_AUNZ | clay brick production, extruded ¦ clay brick ¦ Cutoff, U - RoW | 0.2757 | GWP100/kg | 1 | 0.2757 | Ecoinvent3.10 | 1992-2023
OECD_CAN, LAM_BRA, ASIA_IND, OECD_KOR, OECD_USA, OECD_EEU, MAF_SAF, OECD_AUNZ | clay brick production, extruded ¦ clay brick ¦ Cutoff, U - RoW | 0.27574 | GWP100/kg | 1 | 0.27574 | Ecoinvent3.10 | 1992-2023
OECD_CAN, LAM_BRA, ASIA_IND, OECD_KOR, OECD_USA, OECD_EEU, MAF_SAF, OECD_AUNZ | clay brick production, extruded ¦ clay brick ¦ Cutoff, U - RoW | 0.27588 | GWP100/kg | 1 | 0.27588 | Ecoinvent3.10 | 1992-2023
OECD_CAN, LAM_BRA, ASIA_IND, OECD_KOR, OECD_USA, OECD_EEU, MAF_SAF, OECD_AUNZ | clay brick production, extruded ¦ clay brick ¦ Cutoff, U - RoW | 0.27596 | GWP100/kg | 1 | 0.27596 | Ecoinvent3.10 | 1992-2023
OECD_CAN, LAM_BRA, ASIA_IND, OECD_KOR, OECD_USA, OECD_EEU, MAF_SAF, OECD_AUNZ | clay brick production, extruded ¦ clay brick ¦ Cutoff, U - RoW | 0.276 | GWP100/kg | 1 | 0.276 | Ecoinvent3.10 | 1992-2023
OECD_CAN, LAM_BRA, ASIA_IND, OECD_KOR, OECD_USA, OECD_EEU, MAF_SAF, OECD_AUNZ | clay brick production, extruded ¦ clay brick ¦ Cutoff, U - RoW | 0.27605 | GWP100/kg | 1 | 0.27605 | Ecoinvent3.10 | 1992-2023
OECD_CAN, LAM_BRA, ASIA_IND, OECD_KOR, OECD_USA, OECD_EEU, MAF_SAF, OECD_AUNZ | clay brick production, extruded ¦ clay brick ¦ Cutoff, U - RoW | 0.27611 | GWP100/kg | 1 | 0.27611 | Ecoinvent3.10 | 1992-2023
OECD_CAN, LAM_BRA, ASIA_IND, OECD_KOR, OECD_USA, OECD_EEU, MAF_SAF, OECD_AUNZ | clay brick production, extruded ¦ clay brick ¦ Cutoff, U - RoW | 0.27621 | GWP100/kg | 1 | 0.27621 | Ecoinvent3.10 | 1992-2023
OECD_CAN, LAM_BRA, ASIA_IND, OECD_KOR, OECD_USA, OECD_EEU, MAF_SAF, OECD_AUNZ | clay brick production, extruded ¦ clay brick ¦ Cutoff, U - RoW | 0.27629 | GWP100/kg | 1 | 0.27629 | Ecoinvent3.10 | 1992-2023
OECD_CAN, LAM_BRA, ASIA_IND, OECD_KOR, OECD_USA, OECD_EEU, MAF_SAF, OECD_AUNZ | clay brick production, extruded ¦ clay brick ¦ Cutoff, U - RoW | 0.27632 | GWP100/kg | 1 | 0.27632 | Ecoinvent3.10 | 1992-2023
OECD_CAN, LAM_BRA, ASIA_IND, OECD_KOR, OECD_USA, OECD_EEU, MAF_SAF, OECD_AUNZ | clay brick production, extruded ¦ clay brick ¦ Cutoff, U - RoW | 0.27648 | GWP100/kg | 1 | 0.27648 | Ecoinvent3.10 | 1992-2023
OECD_CAN, LAM_BRA, ASIA_IND, OECD_KOR, OECD_USA, OECD_EEU, MAF_SAF, OECD_AUNZ | clay brick production, extruded ¦ clay brick ¦ Cutoff, U - RoW | 0.27651 | GWP100/kg | 1 | 0.27651 | Ecoinvent3.10 | 1992-2023
OECD_CAN, LAM_BRA, ASIA_IND, OECD_KOR, OECD_USA, OECD_EEU, MAF_SAF, OECD_AUNZ | clay brick production, extruded ¦ clay brick ¦ Cutoff, U - RoW | 0.27696 | GWP100/kg | 1 | 0.27696 | Ecoinvent3.10 | 1992-2023
OECD_CAN, LAM_BRA, ASIA_IND, OECD_KOR, OECD_USA, OECD_EEU, MAF_SAF, OECD_AUNZ | clay brick production, extruded ¦ clay brick ¦ Cutoff, U - RoW | 0.27711 | GWP100/kg | 1 | 0.27711 | Ecoinvent3.10 | 1992-2023
OECD_CAN, LAM_BRA, ASIA_IND, OECD_KOR, OECD_USA, OECD_EEU, MAF_SAF, OECD_AUNZ | clay brick production, extruded ¦ clay brick ¦ Cutoff, U - RoW | 0.27723 | GWP100/kg | 1 | 0.27723 | Ecoinvent3.10 | 1992-2023
OECD_CAN, LAM_BRA, ASIA_IND, OECD_KOR, OECD_USA, OECD_EEU, MAF_SAF, OECD_AUNZ | clay brick production, extruded ¦ clay brick ¦ Cutoff, U - RoW | 0.27746 | GWP100/kg | 1 | 0.27746 | Ecoinvent3.10 | 1992-2023
OECD_CAN, LAM_BRA, ASIA_IND, OECD_KOR, OECD_USA, OECD_EEU, MAF_SAF, OECD_AUNZ | clay brick production, extruded ¦ clay brick ¦ Cutoff, U - RoW | 0.27746 | GWP100/kg | 1 | 0.27746 | Ecoinvent3.10 | 1992-2023
OECD_CAN, LAM_BRA, ASIA_IND, OECD_KOR, OECD_USA, OECD_EEU, MAF_SAF, OECD_AUNZ | clay brick production, extruded ¦ clay brick ¦ Cutoff, U - RoW | 0.27752 | GWP100/kg | 1 | 0.27752 | Ecoinvent3.10 | 1992-2023
OECD_CAN, LAM_BRA, ASIA_IND, OECD_KOR, OECD_USA, OECD_EEU, MAF_SAF, OECD_AUNZ | clay brick production, extruded ¦ clay brick ¦ Cutoff, U - RoW | 0.27771 | GWP100/kg | 1 | 0.27771 | Ecoinvent3.10 | 1992-2023
OECD_CAN, LAM_BRA, ASIA_IND, OECD_KOR, OECD_USA, OECD_EEU, MAF_SAF, OECD_AUNZ | clay brick production, extruded ¦ clay brick ¦ Cutoff, U - RoW | 0.27823 | GWP100/kg | 1 | 0.27823 | Ecoinvent3.10 | 1992-2023
OECD_CAN, LAM_BRA, ASIA_IND, OECD_KOR, OECD_USA, OECD_EEU, MAF_SAF, OECD_AUNZ | clay brick production, extruded ¦ clay brick ¦ Cutoff, U - RoW | 0.27831 | GWP100/kg | 1 | 0.27831 | Ecoinvent3.10 | 1992-2023
OECD_CAN, LAM_BRA, ASIA_IND, OECD_KOR, OECD_USA, OECD_EEU, MAF_SAF, OECD_AUNZ | clay brick production, extruded ¦ clay brick ¦ Cutoff, U - RoW | 0.27845 | GWP100/kg | 1 | 0.27845 | Ecoinvent3.10 | 1992-2023
OECD_CAN, LAM_BRA, ASIA_IND, OECD_KOR, OECD_USA, OECD_EEU, MAF_SAF, OECD_AUNZ | clay brick production, extruded ¦ clay brick ¦ Cutoff, U - RoW | 0.27853 | GWP100/kg | 1 | 0.27853 | Ecoinvent3.10 | 1992-2023
OECD_CAN, LAM_BRA, ASIA_IND, OECD_KOR, OECD_USA, OECD_EEU, MAF_SAF, OECD_AUNZ | clay brick production, extruded ¦ clay brick ¦ Cutoff, U - RoW | 0.27869 | GWP100/kg | 1 | 0.27869 | Ecoinvent3.10 | 1992-2023
OECD_CAN, LAM_BRA, ASIA_IND, OECD_KOR, OECD_USA, OECD_EEU, MAF_SAF, OECD_AUNZ | clay brick production, extruded ¦ clay brick ¦ Cutoff, U - RoW | 0.2788 | GWP100/kg | 1 | 0.2788 | Ecoinvent3.10 | 1992-2023
OECD_CAN, LAM_BRA, ASIA_IND, OECD_KOR, OECD_USA, OECD_EEU, MAF_SAF, OECD_AUNZ | clay brick production, extruded ¦ clay brick ¦ Cutoff, U - RoW | 0.27891 | GWP100/kg | 1 | 0.27891 | Ecoinvent3.10 | 1992-2023
OECD_CAN, LAM_BRA, ASIA_IND, OECD_KOR, OECD_USA, OECD_EEU, MAF_SAF, OECD_AUNZ | clay brick production, extruded ¦ clay brick ¦ Cutoff, U - RoW | 0.27922 | GWP100/kg | 1 | 0.27922 | Ecoinvent3.10 | 1992-2023
OECD_CAN, LAM_BRA, ASIA_IND, OECD_KOR, OECD_USA, OECD_EEU, MAF_SAF, OECD_AUNZ | clay brick production, extruded ¦ clay brick ¦ Cutoff, U - RoW | 0.2793 | GWP100/kg | 1 | 0.2793 | Ecoinvent3.10 | 1992-2023
OECD_CAN, LAM_BRA, ASIA_IND, OECD_KOR, OECD_USA, OECD_EEU, MAF_SAF, OECD_AUNZ | clay brick production, extruded ¦ clay brick ¦ Cutoff, U - RoW | 0.27932 | GWP100/kg | 1 | 0.27932 | Ecoinvent3.10 | 1992-2023
OECD_CAN, LAM_BRA, ASIA_IND, OECD_KOR, OECD_USA, OECD_EEU, MAF_SAF, OECD_AUNZ | clay brick production, extruded ¦ clay brick ¦ Cutoff, U - RoW | 0.27964 | GWP100/kg | 1 | 0.27964 | Ecoinvent3.10 | 1992-2023
OECD_CAN, LAM_BRA, ASIA_IND, OECD_KOR, OECD_USA, OECD_EEU, MAF_SAF, OECD_AUNZ | clay brick production, extruded ¦ clay brick ¦ Cutoff, U - RoW | 0.27966 | GWP100/kg | 1 | 0.27966 | Ecoinvent3.10 | 1992-2023
OECD_CAN, LAM_BRA, ASIA_IND, OECD_KOR, OECD_USA, OECD_EEU, MAF_SAF, OECD_AUNZ | clay brick production, extruded ¦ clay brick ¦ Cutoff, U - RoW | 0.28001 | GWP100/kg | 1 | 0.28001 | Ecoinvent3.10 | 1992-2023
OECD_CAN, LAM_BRA, ASIA_IND, OECD_KOR, OECD_USA, OECD_EEU, MAF_SAF, OECD_AUNZ | clay brick production, extruded ¦ clay brick ¦ Cutoff, U - RoW | 0.28004 | GWP100/kg | 1 | 0.28004 | Ecoinvent3.10 | 1992-2023
OECD_CAN, LAM_BRA, ASIA_IND, OECD_KOR, OECD_USA, OECD_EEU, MAF_SAF, OECD_AUNZ | clay brick production, extruded ¦ clay brick ¦ Cutoff, U - RoW | 0.28017 | GWP100/kg | 1 | 0.28017 | Ecoinvent3.10 | 1992-2023
OECD_CAN, LAM_BRA, ASIA_IND, OECD_KOR, OECD_USA, OECD_EEU, MAF_SAF, OECD_AUNZ | clay brick production, extruded ¦ clay brick ¦ Cutoff, U - RoW | 0.28022 | GWP100/kg | 1 | 0.28022 | Ecoinvent3.10 | 1992-2023
OECD_CAN, LAM_BRA, ASIA_IND, OECD_KOR, OECD_USA, OECD_EEU, MAF_SAF, OECD_AUNZ | clay brick production, extruded ¦ clay brick ¦ Cutoff, U - RoW | 0.28026 | GWP100/kg | 1 | 0.28026 | Ecoinvent3.10 | 1992-2023
OECD_CAN, LAM_BRA, ASIA_IND, OECD_KOR, OECD_USA, OECD_EEU, MAF_SAF, OECD_AUNZ | clay brick production, extruded ¦ clay brick ¦ Cutoff, U - RoW | 0.28054 | GWP100/kg | 1 | 0.28054 | Ecoinvent3.10 | 1992-2023
OECD_CAN, LAM_BRA, ASIA_IND, OECD_KOR, OECD_USA, OECD_EEU, MAF_SAF, OECD_AUNZ | clay brick production, extruded ¦ clay brick ¦ Cutoff, U - RoW | 0.28057 | GWP100/kg | 1 | 0.28057 | Ecoinvent3.10 | 1992-2023
OECD_CAN, LAM_BRA, ASIA_IND, OECD_KOR, OECD_USA, OECD_EEU, MAF_SAF, OECD_AUNZ | clay brick production, extruded ¦ clay brick ¦ Cutoff, U - RoW | 0.28059 | GWP100/kg | 1 | 0.28059 | Ecoinvent3.10 | 1992-2023
OECD_CAN, LAM_BRA, ASIA_IND, OECD_KOR, OECD_USA, OECD_EEU, MAF_SAF, OECD_AUNZ | clay brick production, extruded ¦ clay brick ¦ Cutoff, U - RoW | 0.28073 | GWP100/kg | 1 | 0.28073 | Ecoinvent3.10 | 1992-2023
OECD_CAN, LAM_BRA, ASIA_IND, OECD_KOR, OECD_USA, OECD_EEU, MAF_SAF, OECD_AUNZ | clay brick production, extruded ¦ clay brick ¦ Cutoff, U - RoW | 0.28081 | GWP100/kg | 1 | 0.28081 | Ecoinvent3.10 | 1992-2023
OECD_CAN, LAM_BRA, ASIA_IND, OECD_KOR, OECD_USA, OECD_EEU, MAF_SAF, OECD_AUNZ | clay brick production, extruded ¦ clay brick ¦ Cutoff, U - RoW | 0.28087 | GWP100/kg | 1 | 0.28087 | Ecoinvent3.10 | 1992-2023
OECD_CAN, LAM_BRA, ASIA_IND, OECD_KOR, OECD_USA, OECD_EEU, MAF_SAF, OECD_AUNZ | clay brick production, extruded ¦ clay brick ¦ Cutoff, U - RoW | 0.28087 | GWP100/kg | 1 | 0.28087 | Ecoinvent3.10 | 1992-2023
OECD_CAN, LAM_BRA, ASIA_IND, OECD_KOR, OECD_USA, OECD_EEU, MAF_SAF, OECD_AUNZ | clay brick production, extruded ¦ clay brick ¦ Cutoff, U - RoW | 0.28104 | GWP100/kg | 1 | 0.28104 | Ecoinvent3.10 | 1992-2023
OECD_CAN, LAM_BRA, ASIA_IND, OECD_KOR, OECD_USA, OECD_EEU, MAF_SAF, OECD_AUNZ | clay brick production, extruded ¦ clay brick ¦ Cutoff, U - RoW | 0.2814 | GWP100/kg | 1 | 0.2814 | Ecoinvent3.10 | 1992-2023
OECD_CAN, LAM_BRA, ASIA_IND, OECD_KOR, OECD_USA, OECD_EEU, MAF_SAF, OECD_AUNZ | clay brick production, extruded ¦ clay brick ¦ Cutoff, U - RoW | 0.28146 | GWP100/kg | 1 | 0.28146 | Ecoinvent3.10 | 1992-2023
OECD_CAN, LAM_BRA, ASIA_IND, OECD_KOR, OECD_USA, OECD_EEU, MAF_SAF, OECD_AUNZ | clay brick production, extruded ¦ clay brick ¦ Cutoff, U - RoW | 0.28157 | GWP100/kg | 1 | 0.28157 | Ecoinvent3.10 | 1992-2023
OECD_CAN, LAM_BRA, ASIA_IND, OECD_KOR, OECD_USA, OECD_EEU, MAF_SAF, OECD_AUNZ | clay brick production, extruded ¦ clay brick ¦ Cutoff, U - RoW | 0.28169 | GWP100/kg | 1 | 0.28169 | Ecoinvent3.10 | 1992-2023
OECD_CAN, LAM_BRA, ASIA_IND, OECD_KOR, OECD_USA, OECD_EEU, MAF_SAF, OECD_AUNZ | clay brick production, extruded ¦ clay brick ¦ Cutoff, U - RoW | 0.28171 | GWP100/kg | 1 | 0.28171 | Ecoinvent3.10 | 1992-2023
OECD_CAN, LAM_BRA, ASIA_IND, OECD_KOR, OECD_USA, OECD_EEU, MAF_SAF, OECD_AUNZ | clay brick production, extruded ¦ clay brick ¦ Cutoff, U - RoW | 0.28174 | GWP100/kg | 1 | 0.28174 | Ecoinvent3.10 | 1992-2023
OECD_CAN, LAM_BRA, ASIA_IND, OECD_KOR, OECD_USA, OECD_EEU, MAF_SAF, OECD_AUNZ | clay brick production, extruded ¦ clay brick ¦ Cutoff, U - RoW | 0.28187 | GWP100/kg | 1 | 0.28187 | Ecoinvent3.10 | 1992-2023
OECD_CAN, LAM_BRA, ASIA_IND, OECD_KOR, OECD_USA, OECD_EEU, MAF_SAF, OECD_AUNZ | clay brick production, extruded ¦ clay brick ¦ Cutoff, U - RoW | 0.28195 | GWP100/kg | 1 | 0.28195 | Ecoinvent3.10 | 1992-2023
OECD_CAN, LAM_BRA, ASIA_IND, OECD_KOR, OECD_USA, OECD_EEU, MAF_SAF, OECD_AUNZ | clay brick production, extruded ¦ clay brick ¦ Cutoff, U - RoW | 0.28223 | GWP100/kg | 1 | 0.28223 | Ecoinvent3.10 | 1992-2023
OECD_CAN, LAM_BRA, ASIA_IND, OECD_KOR, OECD_USA, OECD_EEU, MAF_SAF, OECD_AUNZ | clay brick production, extruded ¦ clay brick ¦ Cutoff, U - RoW | 0.28257 | GWP100/kg | 1 | 0.28257 | Ecoinvent3.10 | 1992-2023
OECD_CAN, LAM_BRA, ASIA_IND, OECD_KOR, OECD_USA, OECD_EEU, MAF_SAF, OECD_AUNZ | clay brick production, extruded ¦ clay brick ¦ Cutoff, U - RoW | 0.28266 | GWP100/kg | 1 | 0.28266 | Ecoinvent3.10 | 1992-2023
OECD_CAN, LAM_BRA, ASIA_IND, OECD_KOR, OECD_USA, OECD_EEU, MAF_SAF, OECD_AUNZ | clay brick production, extruded ¦ clay brick ¦ Cutoff, U - RoW | 0.2827 | GWP100/kg | 1 | 0.2827 | Ecoinvent3.10 | 1992-2023
OECD_CAN, LAM_BRA, ASIA_IND, OECD_KOR, OECD_USA, OECD_EEU, MAF_SAF, OECD_AUNZ | clay brick production, extruded ¦ clay brick ¦ Cutoff, U - RoW | 0.28277 | GWP100/kg | 1 | 0.28277 | Ecoinvent3.10 | 1992-2023
OECD_CAN, LAM_BRA, ASIA_IND, OECD_KOR, OECD_USA, OECD_EEU, MAF_SAF, OECD_AUNZ | clay brick production, extruded ¦ clay brick ¦ Cutoff, U - RoW | 0.28285 | GWP100/kg | 1 | 0.28285 | Ecoinvent3.10 | 1992-2023
OECD_CAN, LAM_BRA, ASIA_IND, OECD_KOR, OECD_USA, OECD_EEU, MAF_SAF, OECD_AUNZ | clay brick production, extruded ¦ clay brick ¦ Cutoff, U - RoW | 0.28296 | GWP100/kg | 1 | 0.28296 | Ecoinvent3.10 | 1992-2023
OECD_CAN, LAM_BRA, ASIA_IND, OECD_KOR, OECD_USA, OECD_EEU, MAF_SAF, OECD_AUNZ | clay brick production, extruded ¦ clay brick ¦ Cutoff, U - RoW | 0.28297 | GWP100/kg | 1 | 0.28297 | Ecoinvent3.10 | 1992-2023
OECD_CAN, LAM_BRA, ASIA_IND, OECD_KOR, OECD_USA, OECD_EEU, MAF_SAF, OECD_AUNZ | clay brick production, extruded ¦ clay brick ¦ Cutoff, U - RoW | 0.28298 | GWP100/kg | 1 | 0.28298 | Ecoinvent3.10 | 1992-2023
OECD_CAN, LAM_BRA, ASIA_IND, OECD_KOR, OECD_USA, OECD_EEU, MAF_SAF, OECD_AUNZ | clay brick production, extruded ¦ clay brick ¦ Cutoff, U - RoW | 0.28336 | GWP100/kg | 1 | 0.28336 | Ecoinvent3.10 | 1992-2023
OECD_CAN, LAM_BRA, ASIA_IND, OECD_KOR, OECD_USA, OECD_EEU, MAF_SAF, OECD_AUNZ | clay brick production, extruded ¦ clay brick ¦ Cutoff, U - RoW | 0.28351 | GWP100/kg | 1 | 0.28351 | Ecoinvent3.10 | 1992-2023
OECD_CAN, LAM_BRA, ASIA_IND, OECD_KOR, OECD_USA, OECD_EEU, MAF_SAF, OECD_AUNZ | clay brick production, extruded ¦ clay brick ¦ Cutoff, U - RoW | 0.28355 | GWP100/kg | 1 | 0.28355 | Ecoinvent3.10 | 1992-2023
OECD_CAN, LAM_BRA, ASIA_IND, OECD_KOR, OECD_USA, OECD_EEU, MAF_SAF, OECD_AUNZ | clay brick production, extruded ¦ clay brick ¦ Cutoff, U - RoW | 0.28383 | GWP100/kg | 1 | 0.28383 | Ecoinvent3.10 | 1992-2023
OECD_CAN, LAM_BRA, ASIA_IND, OECD_KOR, OECD_USA, OECD_EEU, MAF_SAF, OECD_AUNZ | clay brick production, extruded ¦ clay brick ¦ Cutoff, U - RoW | 0.28406 | GWP100/kg | 1 | 0.28406 | Ecoinvent3.10 | 1992-2023
OECD_CAN, LAM_BRA, ASIA_IND, OECD_KOR, OECD_USA, OECD_EEU, MAF_SAF, OECD_AUNZ | clay brick production, extruded ¦ clay brick ¦ Cutoff, U - RoW | 0.28444 | GWP100/kg | 1 | 0.28444 | Ecoinvent3.10 | 1992-2023
OECD_CAN, LAM_BRA, ASIA_IND, OECD_KOR, OECD_USA, OECD_EEU, MAF_SAF, OECD_AUNZ | clay brick production, extruded ¦ clay brick ¦ Cutoff, U - RoW | 0.28469 | GWP100/kg | 1 | 0.28469 | Ecoinvent3.10 | 1992-2023
OECD_CAN, LAM_BRA, ASIA_IND, OECD_KOR, OECD_USA, OECD_EEU, MAF_SAF, OECD_AUNZ | clay brick production, extruded ¦ clay brick ¦ Cutoff, U - RoW | 0.28498 | GWP100/kg | 1 | 0.28498 | Ecoinvent3.10 | 1992-2023
OECD_CAN, LAM_BRA, ASIA_IND, OECD_KOR, OECD_USA, OECD_EEU, MAF_SAF, OECD_AUNZ | clay brick production, extruded ¦ clay brick ¦ Cutoff, U - RoW | 0.28509 | GWP100/kg | 1 | 0.28509 | Ecoinvent3.10 | 1992-2023
OECD_CAN, LAM_BRA, ASIA_IND, OECD_KOR, OECD_USA, OECD_EEU, MAF_SAF, OECD_AUNZ | clay brick production, extruded ¦ clay brick ¦ Cutoff, U - RoW | 0.28518 | GWP100/kg | 1 | 0.28518 | Ecoinvent3.10 | 1992-2023
OECD_CAN, LAM_BRA, ASIA_IND, OECD_KOR, OECD_USA, OECD_EEU, MAF_SAF, OECD_AUNZ | clay brick production, extruded ¦ clay brick ¦ Cutoff, U - RoW | 0.28551 | GWP100/kg | 1 | 0.28551 | Ecoinvent3.10 | 1992-2023
OECD_CAN, LAM_BRA, ASIA_IND, OECD_KOR, OECD_USA, OECD_EEU, MAF_SAF, OECD_AUNZ | clay brick production, extruded ¦ clay brick ¦ Cutoff, U - RoW | 0.28551 | GWP100/kg | 1 | 0.28551 | Ecoinvent3.10 | 1992-2023
OECD_CAN, LAM_BRA, ASIA_IND, OECD_KOR, OECD_USA, OECD_EEU, MAF_SAF, OECD_AUNZ | clay brick production, extruded ¦ clay brick ¦ Cutoff, U - RoW | 0.28554 | GWP100/kg | 1 | 0.28554 | Ecoinvent3.10 | 1992-2023
OECD_CAN, LAM_BRA, ASIA_IND, OECD_KOR, OECD_USA, OECD_EEU, MAF_SAF, OECD_AUNZ | clay brick production, extruded ¦ clay brick ¦ Cutoff, U - RoW | 0.28556 | GWP100/kg | 1 | 0.28556 | Ecoinvent3.10 | 1992-2023
OECD_CAN, LAM_BRA, ASIA_IND, OECD_KOR, OECD_USA, OECD_EEU, MAF_SAF, OECD_AUNZ | clay brick production, extruded ¦ clay brick ¦ Cutoff, U - RoW | 0.28573 | GWP100/kg | 1 | 0.28573 | Ecoinvent3.10 | 1992-2023
OECD_CAN, LAM_BRA, ASIA_IND, OECD_KOR, OECD_USA, OECD_EEU, MAF_SAF, OECD_AUNZ | clay brick production, extruded ¦ clay brick ¦ Cutoff, U - RoW | 0.28581 | GWP100/kg | 1 | 0.28581 | Ecoinvent3.10 | 1992-2023
OECD_CAN, LAM_BRA, ASIA_IND, OECD_KOR, OECD_USA, OECD_EEU, MAF_SAF, OECD_AUNZ | clay brick production, extruded ¦ clay brick ¦ Cutoff, U - RoW | 0.28589 | GWP100/kg | 1 | 0.28589 | Ecoinvent3.10 | 1992-2023
OECD_CAN, LAM_BRA, ASIA_IND, OECD_KOR, OECD_USA, OECD_EEU, MAF_SAF, OECD_AUNZ | clay brick production, extruded ¦ clay brick ¦ Cutoff, U - RoW | 0.2859 | GWP100/kg | 1 | 0.2859 | Ecoinvent3.10 | 1992-2023
OECD_CAN, LAM_BRA, ASIA_IND, OECD_KOR, OECD_USA, OECD_EEU, MAF_SAF, OECD_AUNZ | clay brick production, extruded ¦ clay brick ¦ Cutoff, U - RoW | 0.28598 | GWP100/kg | 1 | 0.28598 | Ecoinvent3.10 | 1992-2023
OECD_CAN, LAM_BRA, ASIA_IND, OECD_KOR, OECD_USA, OECD_EEU, MAF_SAF, OECD_AUNZ | clay brick production, extruded ¦ clay brick ¦ Cutoff, U - RoW | 0.28599 | GWP100/kg | 1 | 0.28599 | Ecoinvent3.10 | 1992-2023
OECD_CAN, LAM_BRA, ASIA_IND, OECD_KOR, OECD_USA, OECD_EEU, MAF_SAF, OECD_AUNZ | clay brick production, extruded ¦ clay brick ¦ Cutoff, U - RoW | 0.28599 | GWP100/kg | 1 | 0.28599 | Ecoinvent3.10 | 1992-2023
OECD_CAN, LAM_BRA, ASIA_IND, OECD_KOR, OECD_USA, OECD_EEU, MAF_SAF, OECD_AUNZ | clay brick production, extruded ¦ clay brick ¦ Cutoff, U - RoW | 0.28603 | GWP100/kg | 1 | 0.28603 | Ecoinvent3.10 | 1992-2023
OECD_CAN, LAM_BRA, ASIA_IND, OECD_KOR, OECD_USA, OECD_EEU, MAF_SAF, OECD_AUNZ | clay brick production, extruded ¦ clay brick ¦ Cutoff, U - RoW | 0.28625 | GWP100/kg | 1 | 0.28625 | Ecoinvent3.10 | 1992-2023
OECD_CAN, LAM_BRA, ASIA_IND, OECD_KOR, OECD_USA, OECD_EEU, MAF_SAF, OECD_AUNZ | clay brick production, extruded ¦ clay brick ¦ Cutoff, U - RoW | 0.28678 | GWP100/kg | 1 | 0.28678 | Ecoinvent3.10 | 1992-2023
OECD_CAN, LAM_BRA, ASIA_IND, OECD_KOR, OECD_USA, OECD_EEU, MAF_SAF, OECD_AUNZ | clay brick production, extruded ¦ clay brick ¦ Cutoff, U - RoW | 0.28685 | GWP100/kg | 1 | 0.28685 | Ecoinvent3.10 | 1992-2023
OECD_CAN, LAM_BRA, ASIA_IND, OECD_KOR, OECD_USA, OECD_EEU, MAF_SAF, OECD_AUNZ | clay brick production, extruded ¦ clay brick ¦ Cutoff, U - RoW | 0.28688 | GWP100/kg | 1 | 0.28688 | Ecoinvent3.10 | 1992-2023
OECD_CAN, LAM_BRA, ASIA_IND, OECD_KOR, OECD_USA, OECD_EEU, MAF_SAF, OECD_AUNZ | clay brick production, extruded ¦ clay brick ¦ Cutoff, U - RoW | 0.28703 | GWP100/kg | 1 | 0.28703 | Ecoinvent3.10 | 1992-2023
OECD_CAN, LAM_BRA, ASIA_IND, OECD_KOR, OECD_USA, OECD_EEU, MAF_SAF, OECD_AUNZ | clay brick production, extruded ¦ clay brick ¦ Cutoff, U - RoW | 0.28709 | GWP100/kg | 1 | 0.28709 | Ecoinvent3.10 | 1992-2023
OECD_CAN, LAM_BRA, ASIA_IND, OECD_KOR, OECD_USA, OECD_EEU, MAF_SAF, OECD_AUNZ | clay brick production, extruded ¦ clay brick ¦ Cutoff, U - RoW | 0.28711 | GWP100/kg | 1 | 0.28711 | Ecoinvent3.10 | 1992-2023
OECD_CAN, LAM_BRA, ASIA_IND, OECD_KOR, OECD_USA, OECD_EEU, MAF_SAF, OECD_AUNZ | clay brick production, extruded ¦ clay brick ¦ Cutoff, U - RoW | 0.28754 | GWP100/kg | 1 | 0.28754 | Ecoinvent3.10 | 1992-2023
OECD_CAN, LAM_BRA, ASIA_IND, OECD_KOR, OECD_USA, OECD_EEU, MAF_SAF, OECD_AUNZ | clay brick production, extruded ¦ clay brick ¦ Cutoff, U - RoW | 0.28758 | GWP100/kg | 1 | 0.28758 | Ecoinvent3.10 | 1992-2023
OECD_CAN, LAM_BRA, ASIA_IND, OECD_KOR, OECD_USA, OECD_EEU, MAF_SAF, OECD_AUNZ | clay brick production, extruded ¦ clay brick ¦ Cutoff, U - RoW | 0.28778 | GWP100/kg | 1 | 0.28778 | Ecoinvent3.10 | 1992-2023
OECD_CAN, LAM_BRA, ASIA_IND, OECD_KOR, OECD_USA, OECD_EEU, MAF_SAF, OECD_AUNZ | clay brick production, extruded ¦ clay brick ¦ Cutoff, U - RoW | 0.2878 | GWP100/kg | 1 | 0.2878 | Ecoinvent3.10 | 1992-2023
OECD_CAN, LAM_BRA, ASIA_IND, OECD_KOR, OECD_USA, OECD_EEU, MAF_SAF, OECD_AUNZ | clay brick production, extruded ¦ clay brick ¦ Cutoff, U - RoW | 0.28783 | GWP100/kg | 1 | 0.28783 | Ecoinvent3.10 | 1992-2023
OECD_CAN, LAM_BRA, ASIA_IND, OECD_KOR, OECD_USA, OECD_EEU, MAF_SAF, OECD_AUNZ | clay brick production, extruded ¦ clay brick ¦ Cutoff, U - RoW | 0.28783 | GWP100/kg | 1 | 0.28783 | Ecoinvent3.10 | 1992-2023
OECD_CAN, LAM_BRA, ASIA_IND, OECD_KOR, OECD_USA, OECD_EEU, MAF_SAF, OECD_AUNZ | clay brick production, extruded ¦ clay brick ¦ Cutoff, U - RoW | 0.28795 | GWP100/kg | 1 | 0.28795 | Ecoinvent3.10 | 1992-2023
OECD_CAN, LAM_BRA, ASIA_IND, OECD_KOR, OECD_USA, OECD_EEU, MAF_SAF, OECD_AUNZ | clay brick production, extruded ¦ clay brick ¦ Cutoff, U - RoW | 0.28837 | GWP100/kg | 1 | 0.28837 | Ecoinvent3.10 | 1992-2023
OECD_CAN, LAM_BRA, ASIA_IND, OECD_KOR, OECD_USA, OECD_EEU, MAF_SAF, OECD_AUNZ | clay brick production, extruded ¦ clay brick ¦ Cutoff, U - RoW | 0.28838 | GWP100/kg | 1 | 0.28838 | Ecoinvent3.10 | 1992-2023
OECD_CAN, LAM_BRA, ASIA_IND, OECD_KOR, OECD_USA, OECD_EEU, MAF_SAF, OECD_AUNZ | clay brick production, extruded ¦ clay brick ¦ Cutoff, U - RoW | 0.28847 | GWP100/kg | 1 | 0.28847 | Ecoinvent3.10 | 1992-2023
OECD_CAN, LAM_BRA, ASIA_IND, OECD_KOR, OECD_USA, OECD_EEU, MAF_SAF, OECD_AUNZ | clay brick production, extruded ¦ clay brick ¦ Cutoff, U - RoW | 0.28862 | GWP100/kg | 1 | 0.28862 | Ecoinvent3.10 | 1992-2023
OECD_CAN, LAM_BRA, ASIA_IND, OECD_KOR, OECD_USA, OECD_EEU, MAF_SAF, OECD_AUNZ | clay brick production, extruded ¦ clay brick ¦ Cutoff, U - RoW | 0.28892 | GWP100/kg | 1 | 0.28892 | Ecoinvent3.10 | 1992-2023
OECD_CAN, LAM_BRA, ASIA_IND, OECD_KOR, OECD_USA, OECD_EEU, MAF_SAF, OECD_AUNZ | clay brick production, extruded ¦ clay brick ¦ Cutoff, U - RoW | 0.28903 | GWP100/kg | 1 | 0.28903 | Ecoinvent3.10 | 1992-2023
OECD_CAN, LAM_BRA, ASIA_IND, OECD_KOR, OECD_USA, OECD_EEU, MAF_SAF, OECD_AUNZ | clay brick production, extruded ¦ clay brick ¦ Cutoff, U - RoW | 0.28945 | GWP100/kg | 1 | 0.28945 | Ecoinvent3.10 | 1992-2023
OECD_CAN, LAM_BRA, ASIA_IND, OECD_KOR, OECD_USA, OECD_EEU, MAF_SAF, OECD_AUNZ | clay brick production, extruded ¦ clay brick ¦ Cutoff, U - RoW | 0.28953 | GWP100/kg | 1 | 0.28953 | Ecoinvent3.10 | 1992-2023
OECD_CAN, LAM_BRA, ASIA_IND, OECD_KOR, OECD_USA, OECD_EEU, MAF_SAF, OECD_AUNZ | clay brick production, extruded ¦ clay brick ¦ Cutoff, U - RoW | 0.28971 | GWP100/kg | 1 | 0.28971 | Ecoinvent3.10 | 1992-2023
OECD_CAN, LAM_BRA, ASIA_IND, OECD_KOR, OECD_USA, OECD_EEU, MAF_SAF, OECD_AUNZ | clay brick production, extruded ¦ clay brick ¦ Cutoff, U - RoW | 0.28974 | GWP100/kg | 1 | 0.28974 | Ecoinvent3.10 | 1992-2023
OECD_CAN, LAM_BRA, ASIA_IND, OECD_KOR, OECD_USA, OECD_EEU, MAF_SAF, OECD_AUNZ | clay brick production, extruded ¦ clay brick ¦ Cutoff, U - RoW | 0.28978 | GWP100/kg | 1 | 0.28978 | Ecoinvent3.10 | 1992-2023
OECD_CAN, LAM_BRA, ASIA_IND, OECD_KOR, OECD_USA, OECD_EEU, MAF_SAF, OECD_AUNZ | clay brick production, extruded ¦ clay brick ¦ Cutoff, U - RoW | 0.28979 | GWP100/kg | 1 | 0.28979 | Ecoinvent3.10 | 1992-2023
OECD_CAN, LAM_BRA, ASIA_IND, OECD_KOR, OECD_USA, OECD_EEU, MAF_SAF, OECD_AUNZ | clay brick production, extruded ¦ clay brick ¦ Cutoff, U - RoW | 0.29008 | GWP100/kg | 1 | 0.29008 | Ecoinvent3.10 | 1992-2023
OECD_CAN, LAM_BRA, ASIA_IND, OECD_KOR, OECD_USA, OECD_EEU, MAF_SAF, OECD_AUNZ | clay brick production, extruded ¦ clay brick ¦ Cutoff, U - RoW | 0.29018 | GWP100/kg | 1 | 0.29018 | Ecoinvent3.10 | 1992-2023
OECD_CAN, LAM_BRA, ASIA_IND, OECD_KOR, OECD_USA, OECD_EEU, MAF_SAF, OECD_AUNZ | clay brick production, extruded ¦ clay brick ¦ Cutoff, U - RoW | 0.29018 | GWP100/kg | 1 | 0.29018 | Ecoinvent3.10 | 1992-2023
OECD_CAN, LAM_BRA, ASIA_IND, OECD_KOR, OECD_USA, OECD_EEU, MAF_SAF, OECD_AUNZ | clay brick production, extruded ¦ clay brick ¦ Cutoff, U - RoW | 0.29036 | GWP100/kg | 1 | 0.29036 | Ecoinvent3.10 | 1992-2023
OECD_CAN, LAM_BRA, ASIA_IND, OECD_KOR, OECD_USA, OECD_EEU, MAF_SAF, OECD_AUNZ | clay brick production, extruded ¦ clay brick ¦ Cutoff, U - RoW | 0.29044 | GWP100/kg | 1 | 0.29044 | Ecoinvent3.10 | 1992-2023
OECD_CAN, LAM_BRA, ASIA_IND, OECD_KOR, OECD_USA, OECD_EEU, MAF_SAF, OECD_AUNZ | clay brick production, extruded ¦ clay brick ¦ Cutoff, U - RoW | 0.29061 | GWP100/kg | 1 | 0.29061 | Ecoinvent3.10 | 1992-2023
OECD_CAN, LAM_BRA, ASIA_IND, OECD_KOR, OECD_USA, OECD_EEU, MAF_SAF, OECD_AUNZ | clay brick production, extruded ¦ clay brick ¦ Cutoff, U - RoW | 0.29068 | GWP100/kg | 1 | 0.29068 | Ecoinvent3.10 | 1992-2023
OECD_CAN, LAM_BRA, ASIA_IND, OECD_KOR, OECD_USA, OECD_EEU, MAF_SAF, OECD_AUNZ | clay brick production, extruded ¦ clay brick ¦ Cutoff, U - RoW | 0.29087 | GWP100/kg | 1 | 0.29087 | Ecoinvent3.10 | 1992-2023
OECD_CAN, LAM_BRA, ASIA_IND, OECD_KOR, OECD_USA, OECD_EEU, MAF_SAF, OECD_AUNZ | clay brick production, extruded ¦ clay brick ¦ Cutoff, U - RoW | 0.29088 | GWP100/kg | 1 | 0.29088 | Ecoinvent3.10 | 1992-2023
OECD_CAN, LAM_BRA, ASIA_IND, OECD_KOR, OECD_USA, OECD_EEU, MAF_SAF, OECD_AUNZ | clay brick production, extruded ¦ clay brick ¦ Cutoff, U - RoW | 0.29092 | GWP100/kg | 1 | 0.29092 | Ecoinvent3.10 | 1992-2023
OECD_CAN, LAM_BRA, ASIA_IND, OECD_KOR, OECD_USA, OECD_EEU, MAF_SAF, OECD_AUNZ | clay brick production, extruded ¦ clay brick ¦ Cutoff, U - RoW | 0.29095 | GWP100/kg | 1 | 0.29095 | Ecoinvent3.10 | 1992-2023
OECD_CAN, LAM_BRA, ASIA_IND, OECD_KOR, OECD_USA, OECD_EEU, MAF_SAF, OECD_AUNZ | clay brick production, extruded ¦ clay brick ¦ Cutoff, U - RoW | 0.29103 | GWP100/kg | 1 | 0.29103 | Ecoinvent3.10 | 1992-2023
OECD_CAN, LAM_BRA, ASIA_IND, OECD_KOR, OECD_USA, OECD_EEU, MAF_SAF, OECD_AUNZ | clay brick production, extruded ¦ clay brick ¦ Cutoff, U - RoW | 0.29104 | GWP100/kg | 1 | 0.29104 | Ecoinvent3.10 | 1992-2023
OECD_CAN, LAM_BRA, ASIA_IND, OECD_KOR, OECD_USA, OECD_EEU, MAF_SAF, OECD_AUNZ | clay brick production, extruded ¦ clay brick ¦ Cutoff, U - RoW | 0.29109 | GWP100/kg | 1 | 0.29109 | Ecoinvent3.10 | 1992-2023
OECD_CAN, LAM_BRA, ASIA_IND, OECD_KOR, OECD_USA, OECD_EEU, MAF_SAF, OECD_AUNZ | clay brick production, extruded ¦ clay brick ¦ Cutoff, U - RoW | 0.29119 | GWP100/kg | 1 | 0.29119 | Ecoinvent3.10 | 1992-2023
OECD_CAN, LAM_BRA, ASIA_IND, OECD_KOR, OECD_USA, OECD_EEU, MAF_SAF, OECD_AUNZ | clay brick production, extruded ¦ clay brick ¦ Cutoff, U - RoW | 0.29125 | GWP100/kg | 1 | 0.29125 | Ecoinvent3.10 | 1992-2023
OECD_CAN, LAM_BRA, ASIA_IND, OECD_KOR, OECD_USA, OECD_EEU, MAF_SAF, OECD_AUNZ | clay brick production, extruded ¦ clay brick ¦ Cutoff, U - RoW | 0.29128 | GWP100/kg | 1 | 0.29128 | Ecoinvent3.10 | 1992-2023
OECD_CAN, LAM_BRA, ASIA_IND, OECD_KOR, OECD_USA, OECD_EEU, MAF_SAF, OECD_AUNZ | clay brick production, extruded ¦ clay brick ¦ Cutoff, U - RoW | 0.29144 | GWP100/kg | 1 | 0.29144 | Ecoinvent3.10 | 1992-2023
OECD_CAN, LAM_BRA, ASIA_IND, OECD_KOR, OECD_USA, OECD_EEU, MAF_SAF, OECD_AUNZ | clay brick production, extruded ¦ clay brick ¦ Cutoff, U - RoW | 0.29179 | GWP100/kg | 1 | 0.29179 | Ecoinvent3.10 | 1992-2023
OECD_CAN, LAM_BRA, ASIA_IND, OECD_KOR, OECD_USA, OECD_EEU, MAF_SAF, OECD_AUNZ | clay brick production, extruded ¦ clay brick ¦ Cutoff, U - RoW | 0.2918 | GWP100/kg | 1 | 0.2918 | Ecoinvent3.10 | 1992-2023
OECD_CAN, LAM_BRA, ASIA_IND, OECD_KOR, OECD_USA, OECD_EEU, MAF_SAF, OECD_AUNZ | clay brick production, extruded ¦ clay brick ¦ Cutoff, U - RoW | 0.29202 | GWP100/kg | 1 | 0.29202 | Ecoinvent3.10 | 1992-2023
OECD_CAN, LAM_BRA, ASIA_IND, OECD_KOR, OECD_USA, OECD_EEU, MAF_SAF, OECD_AUNZ | clay brick production, extruded ¦ clay brick ¦ Cutoff, U - RoW | 0.29213 | GWP100/kg | 1 | 0.29213 | Ecoinvent3.10 | 1992-2023
OECD_CAN, LAM_BRA, ASIA_IND, OECD_KOR, OECD_USA, OECD_EEU, MAF_SAF, OECD_AUNZ | clay brick production, extruded ¦ clay brick ¦ Cutoff, U - RoW | 0.29227 | GWP100/kg | 1 | 0.29227 | Ecoinvent3.10 | 1992-2023
OECD_CAN, LAM_BRA, ASIA_IND, OECD_KOR, OECD_USA, OECD_EEU, MAF_SAF, OECD_AUNZ | clay brick production, extruded ¦ clay brick ¦ Cutoff, U - RoW | 0.29234 | GWP100/kg | 1 | 0.29234 | Ecoinvent3.10 | 1992-2023
OECD_CAN, LAM_BRA, ASIA_IND, OECD_KOR, OECD_USA, OECD_EEU, MAF_SAF, OECD_AUNZ | clay brick production, extruded ¦ clay brick ¦ Cutoff, U - RoW | 0.29237 | GWP100/kg | 1 | 0.29237 | Ecoinvent3.10 | 1992-2023
OECD_CAN, LAM_BRA, ASIA_IND, OECD_KOR, OECD_USA, OECD_EEU, MAF_SAF, OECD_AUNZ | clay brick production, extruded ¦ clay brick ¦ Cutoff, U - RoW | 0.29289 | GWP100/kg | 1 | 0.29289 | Ecoinvent3.10 | 1992-2023
OECD_CAN, LAM_BRA, ASIA_IND, OECD_KOR, OECD_USA, OECD_EEU, MAF_SAF, OECD_AUNZ | clay brick production, extruded ¦ clay brick ¦ Cutoff, U - RoW | 0.2929 | GWP100/kg | 1 | 0.2929 | Ecoinvent3.10 | 1992-2023
OECD_CAN, LAM_BRA, ASIA_IND, OECD_KOR, OECD_USA, OECD_EEU, MAF_SAF, OECD_AUNZ | clay brick production, extruded ¦ clay brick ¦ Cutoff, U - RoW | 0.29303 | GWP100/kg | 1 | 0.29303 | Ecoinvent3.10 | 1992-2023
OECD_CAN, LAM_BRA, ASIA_IND, OECD_KOR, OECD_USA, OECD_EEU, MAF_SAF, OECD_AUNZ | clay brick production, extruded ¦ clay brick ¦ Cutoff, U - RoW | 0.29337 | GWP100/kg | 1 | 0.29337 | Ecoinvent3.10 | 1992-2023
OECD_CAN, LAM_BRA, ASIA_IND, OECD_KOR, OECD_USA, OECD_EEU, MAF_SAF, OECD_AUNZ | clay brick production, extruded ¦ clay brick ¦ Cutoff, U - RoW | 0.29355 | GWP100/kg | 1 | 0.29355 | Ecoinvent3.10 | 1992-2023
OECD_CAN, LAM_BRA, ASIA_IND, OECD_KOR, OECD_USA, OECD_EEU, MAF_SAF, OECD_AUNZ | clay brick production, extruded ¦ clay brick ¦ Cutoff, U - RoW | 0.29374 | GWP100/kg | 1 | 0.29374 | Ecoinvent3.10 | 1992-2023
OECD_CAN, LAM_BRA, ASIA_IND, OECD_KOR, OECD_USA, OECD_EEU, MAF_SAF, OECD_AUNZ | clay brick production, extruded ¦ clay brick ¦ Cutoff, U - RoW | 0.29391 | GWP100/kg | 1 | 0.29391 | Ecoinvent3.10 | 1992-2023
OECD_CAN, LAM_BRA, ASIA_IND, OECD_KOR, OECD_USA, OECD_EEU, MAF_SAF, OECD_AUNZ | clay brick production, extruded ¦ clay brick ¦ Cutoff, U - RoW | 0.29396 | GWP100/kg | 1 | 0.29396 | Ecoinvent3.10 | 1992-2023
OECD_CAN, LAM_BRA, ASIA_IND, OECD_KOR, OECD_USA, OECD_EEU, MAF_SAF, OECD_AUNZ | clay brick production, extruded ¦ clay brick ¦ Cutoff, U - RoW | 0.29398 | GWP100/kg | 1 | 0.29398 | Ecoinvent3.10 | 1992-2023
OECD_CAN, LAM_BRA, ASIA_IND, OECD_KOR, OECD_USA, OECD_EEU, MAF_SAF, OECD_AUNZ | clay brick production, extruded ¦ clay brick ¦ Cutoff, U - RoW | 0.29404 | GWP100/kg | 1 | 0.29404 | Ecoinvent3.10 | 1992-2023
OECD_CAN, LAM_BRA, ASIA_IND, OECD_KOR, OECD_USA, OECD_EEU, MAF_SAF, OECD_AUNZ | clay brick production, extruded ¦ clay brick ¦ Cutoff, U - RoW | 0.29406 | GWP100/kg | 1 | 0.29406 | Ecoinvent3.10 | 1992-2023
OECD_CAN, LAM_BRA, ASIA_IND, OECD_KOR, OECD_USA, OECD_EEU, MAF_SAF, OECD_AUNZ | clay brick production, extruded ¦ clay brick ¦ Cutoff, U - RoW | 0.29424 | GWP100/kg | 1 | 0.29424 | Ecoinvent3.10 | 1992-2023
OECD_CAN, LAM_BRA, ASIA_IND, OECD_KOR, OECD_USA, OECD_EEU, MAF_SAF, OECD_AUNZ | clay brick production, extruded ¦ clay brick ¦ Cutoff, U - RoW | 0.29425 | GWP100/kg | 1 | 0.29425 | Ecoinvent3.10 | 1992-2023
OECD_CAN, LAM_BRA, ASIA_IND, OECD_KOR, OECD_USA, OECD_EEU, MAF_SAF, OECD_AUNZ | clay brick production, extruded ¦ clay brick ¦ Cutoff, U - RoW | 0.29426 | GWP100/kg | 1 | 0.29426 | Ecoinvent3.10 | 1992-2023
OECD_CAN, LAM_BRA, ASIA_IND, OECD_KOR, OECD_USA, OECD_EEU, MAF_SAF, OECD_AUNZ | clay brick production, extruded ¦ clay brick ¦ Cutoff, U - RoW | 0.29447 | GWP100/kg | 1 | 0.29447 | Ecoinvent3.10 | 1992-2023
OECD_CAN, LAM_BRA, ASIA_IND, OECD_KOR, OECD_USA, OECD_EEU, MAF_SAF, OECD_AUNZ | clay brick production, extruded ¦ clay brick ¦ Cutoff, U - RoW | 0.29447 | GWP100/kg | 1 | 0.29447 | Ecoinvent3.10 | 1992-2023
OECD_CAN, LAM_BRA, ASIA_IND, OECD_KOR, OECD_USA, OECD_EEU, MAF_SAF, OECD_AUNZ | clay brick production, extruded ¦ clay brick ¦ Cutoff, U - RoW | 0.2945 | GWP100/kg | 1 | 0.2945 | Ecoinvent3.10 | 1992-2023
OECD_CAN, LAM_BRA, ASIA_IND, OECD_KOR, OECD_USA, OECD_EEU, MAF_SAF, OECD_AUNZ | clay brick production, extruded ¦ clay brick ¦ Cutoff, U - RoW | 0.29452 | GWP100/kg | 1 | 0.29452 | Ecoinvent3.10 | 1992-2023
OECD_CAN, LAM_BRA, ASIA_IND, OECD_KOR, OECD_USA, OECD_EEU, MAF_SAF, OECD_AUNZ | clay brick production, extruded ¦ clay brick ¦ Cutoff, U - RoW | 0.29459 | GWP100/kg | 1 | 0.29459 | Ecoinvent3.10 | 1992-2023
OECD_CAN, LAM_BRA, ASIA_IND, OECD_KOR, OECD_USA, OECD_EEU, MAF_SAF, OECD_AUNZ | clay brick production, extruded ¦ clay brick ¦ Cutoff, U - RoW | 0.29471 | GWP100/kg | 1 | 0.29471 | Ecoinvent3.10 | 1992-2023
OECD_CAN, LAM_BRA, ASIA_IND, OECD_KOR, OECD_USA, OECD_EEU, MAF_SAF, OECD_AUNZ | clay brick production, extruded ¦ clay brick ¦ Cutoff, U - RoW | 0.29533 | GWP100/kg | 1 | 0.29533 | Ecoinvent3.10 | 1992-2023
OECD_CAN, LAM_BRA, ASIA_IND, OECD_KOR, OECD_USA, OECD_EEU, MAF_SAF, OECD_AUNZ | clay brick production, extruded ¦ clay brick ¦ Cutoff, U - RoW | 0.29538 | GWP100/kg | 1 | 0.29538 | Ecoinvent3.10 | 1992-2023
OECD_CAN, LAM_BRA, ASIA_IND, OECD_KOR, OECD_USA, OECD_EEU, MAF_SAF, OECD_AUNZ | clay brick production, extruded ¦ clay brick ¦ Cutoff, U - RoW | 0.29549 | GWP100/kg | 1 | 0.29549 | Ecoinvent3.10 | 1992-2023
OECD_CAN, LAM_BRA, ASIA_IND, OECD_KOR, OECD_USA, OECD_EEU, MAF_SAF, OECD_AUNZ | clay brick production, extruded ¦ clay brick ¦ Cutoff, U - RoW | 0.29561 | GWP100/kg | 1 | 0.29561 | Ecoinvent3.10 | 1992-2023
OECD_CAN, LAM_BRA, ASIA_IND, OECD_KOR, OECD_USA, OECD_EEU, MAF_SAF, OECD_AUNZ | clay brick production, extruded ¦ clay brick ¦ Cutoff, U - RoW | 0.29572 | GWP100/kg | 1 | 0.29572 | Ecoinvent3.10 | 1992-2023
OECD_CAN, LAM_BRA, ASIA_IND, OECD_KOR, OECD_USA, OECD_EEU, MAF_SAF, OECD_AUNZ | clay brick production, extruded ¦ clay brick ¦ Cutoff, U - RoW | 0.29582 | GWP100/kg | 1 | 0.29582 | Ecoinvent3.10 | 1992-2023
OECD_CAN, LAM_BRA, ASIA_IND, OECD_KOR, OECD_USA, OECD_EEU, MAF_SAF, OECD_AUNZ | clay brick production, extruded ¦ clay brick ¦ Cutoff, U - RoW | 0.29592 | GWP100/kg | 1 | 0.29592 | Ecoinvent3.10 | 1992-2023
OECD_CAN, LAM_BRA, ASIA_IND, OECD_KOR, OECD_USA, OECD_EEU, MAF_SAF, OECD_AUNZ | clay brick production, extruded ¦ clay brick ¦ Cutoff, U - RoW | 0.29602 | GWP100/kg | 1 | 0.29602 | Ecoinvent3.10 | 1992-2023
OECD_CAN, LAM_BRA, ASIA_IND, OECD_KOR, OECD_USA, OECD_EEU, MAF_SAF, OECD_AUNZ | clay brick production, extruded ¦ clay brick ¦ Cutoff, U - RoW | 0.29615 | GWP100/kg | 1 | 0.29615 | Ecoinvent3.10 | 1992-2023
OECD_CAN, LAM_BRA, ASIA_IND, OECD_KOR, OECD_USA, OECD_EEU, MAF_SAF, OECD_AUNZ | clay brick production, extruded ¦ clay brick ¦ Cutoff, U - RoW | 0.29617 | GWP100/kg | 1 | 0.29617 | Ecoinvent3.10 | 1992-2023
OECD_CAN, LAM_BRA, ASIA_IND, OECD_KOR, OECD_USA, OECD_EEU, MAF_SAF, OECD_AUNZ | clay brick production, extruded ¦ clay brick ¦ Cutoff, U - RoW | 0.29623 | GWP100/kg | 1 | 0.29623 | Ecoinvent3.10 | 1992-2023
OECD_CAN, LAM_BRA, ASIA_IND, OECD_KOR, OECD_USA, OECD_EEU, MAF_SAF, OECD_AUNZ | clay brick production, extruded ¦ clay brick ¦ Cutoff, U - RoW | 0.29632 | GWP100/kg | 1 | 0.29632 | Ecoinvent3.10 | 1992-2023
OECD_CAN, LAM_BRA, ASIA_IND, OECD_KOR, OECD_USA, OECD_EEU, MAF_SAF, OECD_AUNZ | clay brick production, extruded ¦ clay brick ¦ Cutoff, U - RoW | 0.29643 | GWP100/kg | 1 | 0.29643 | Ecoinvent3.10 | 1992-2023
OECD_CAN, LAM_BRA, ASIA_IND, OECD_KOR, OECD_USA, OECD_EEU, MAF_SAF, OECD_AUNZ | clay brick production, extruded ¦ clay brick ¦ Cutoff, U - RoW | 0.29653 | GWP100/kg | 1 | 0.29653 | Ecoinvent3.10 | 1992-2023
OECD_CAN, LAM_BRA, ASIA_IND, OECD_KOR, OECD_USA, OECD_EEU, MAF_SAF, OECD_AUNZ | clay brick production, extruded ¦ clay brick ¦ Cutoff, U - RoW | 0.29657 | GWP100/kg | 1 | 0.29657 | Ecoinvent3.10 | 1992-2023
OECD_CAN, LAM_BRA, ASIA_IND, OECD_KOR, OECD_USA, OECD_EEU, MAF_SAF, OECD_AUNZ | clay brick production, extruded ¦ clay brick ¦ Cutoff, U - RoW | 0.29663 | GWP100/kg | 1 | 0.29663 | Ecoinvent3.10 | 1992-2023
OECD_CAN, LAM_BRA, ASIA_IND, OECD_KOR, OECD_USA, OECD_EEU, MAF_SAF, OECD_AUNZ | clay brick production, extruded ¦ clay brick ¦ Cutoff, U - RoW | 0.29667 | GWP100/kg | 1 | 0.29667 | Ecoinvent3.10 | 1992-2023
OECD_CAN, LAM_BRA, ASIA_IND, OECD_KOR, OECD_USA, OECD_EEU, MAF_SAF, OECD_AUNZ | clay brick production, extruded ¦ clay brick ¦ Cutoff, U - RoW | 0.29672 | GWP100/kg | 1 | 0.29672 | Ecoinvent3.10 | 1992-2023
OECD_CAN, LAM_BRA, ASIA_IND, OECD_KOR, OECD_USA, OECD_EEU, MAF_SAF, OECD_AUNZ | clay brick production, extruded ¦ clay brick ¦ Cutoff, U - RoW | 0.29689 | GWP100/kg | 1 | 0.29689 | Ecoinvent3.10 | 1992-2023
OECD_CAN, LAM_BRA, ASIA_IND, OECD_KOR, OECD_USA, OECD_EEU, MAF_SAF, OECD_AUNZ | clay brick production, extruded ¦ clay brick ¦ Cutoff, U - RoW | 0.297 | GWP100/kg | 1 | 0.297 | Ecoinvent3.10 | 1992-2023
OECD_CAN, LAM_BRA, ASIA_IND, OECD_KOR, OECD_USA, OECD_EEU, MAF_SAF, OECD_AUNZ | clay brick production, extruded ¦ clay brick ¦ Cutoff, U - RoW | 0.29734 | GWP100/kg | 1 | 0.29734 | Ecoinvent3.10 | 1992-2023
OECD_CAN, LAM_BRA, ASIA_IND, OECD_KOR, OECD_USA, OECD_EEU, MAF_SAF, OECD_AUNZ | clay brick production, extruded ¦ clay brick ¦ Cutoff, U - RoW | 0.2974 | GWP100/kg | 1 | 0.2974 | Ecoinvent3.10 | 1992-2023
OECD_CAN, LAM_BRA, ASIA_IND, OECD_KOR, OECD_USA, OECD_EEU, MAF_SAF, OECD_AUNZ | clay brick production, extruded ¦ clay brick ¦ Cutoff, U - RoW | 0.29742 | GWP100/kg | 1 | 0.29742 | Ecoinvent3.10 | 1992-2023
OECD_CAN, LAM_BRA, ASIA_IND, OECD_KOR, OECD_USA, OECD_EEU, MAF_SAF, OECD_AUNZ | clay brick production, extruded ¦ clay brick ¦ Cutoff, U - RoW | 0.2975 | GWP100/kg | 1 | 0.2975 | Ecoinvent3.10 | 1992-2023
OECD_CAN, LAM_BRA, ASIA_IND, OECD_KOR, OECD_USA, OECD_EEU, MAF_SAF, OECD_AUNZ | clay brick production, extruded ¦ clay brick ¦ Cutoff, U - RoW | 0.29759 | GWP100/kg | 1 | 0.29759 | Ecoinvent3.10 | 1992-2023
OECD_CAN, LAM_BRA, ASIA_IND, OECD_KOR, OECD_USA, OECD_EEU, MAF_SAF, OECD_AUNZ | clay brick production, extruded ¦ clay brick ¦ Cutoff, U - RoW | 0.29765 | GWP100/kg | 1 | 0.29765 | Ecoinvent3.10 | 1992-2023
OECD_CAN, LAM_BRA, ASIA_IND, OECD_KOR, OECD_USA, OECD_EEU, MAF_SAF, OECD_AUNZ | clay brick production, extruded ¦ clay brick ¦ Cutoff, U - RoW | 0.29769 | GWP100/kg | 1 | 0.29769 | Ecoinvent3.10 | 1992-2023
OECD_CAN, LAM_BRA, ASIA_IND, OECD_KOR, OECD_USA, OECD_EEU, MAF_SAF, OECD_AUNZ | clay brick production, extruded ¦ clay brick ¦ Cutoff, U - RoW | 0.29769 | GWP100/kg | 1 | 0.29769 | Ecoinvent3.10 | 1992-2023
OECD_CAN, LAM_BRA, ASIA_IND, OECD_KOR, OECD_USA, OECD_EEU, MAF_SAF, OECD_AUNZ | clay brick production, extruded ¦ clay brick ¦ Cutoff, U - RoW | 0.29771 | GWP100/kg | 1 | 0.29771 | Ecoinvent3.10 | 1992-2023
OECD_CAN, LAM_BRA, ASIA_IND, OECD_KOR, OECD_USA, OECD_EEU, MAF_SAF, OECD_AUNZ | clay brick production, extruded ¦ clay brick ¦ Cutoff, U - RoW | 0.29771 | GWP100/kg | 1 | 0.29771 | Ecoinvent3.10 | 1992-2023
OECD_CAN, LAM_BRA, ASIA_IND, OECD_KOR, OECD_USA, OECD_EEU, MAF_SAF, OECD_AUNZ | clay brick production, extruded ¦ clay brick ¦ Cutoff, U - RoW | 0.29791 | GWP100/kg | 1 | 0.29791 | Ecoinvent3.10 | 1992-2023
OECD_CAN, LAM_BRA, ASIA_IND, OECD_KOR, OECD_USA, OECD_EEU, MAF_SAF, OECD_AUNZ | clay brick production, extruded ¦ clay brick ¦ Cutoff, U - RoW | 0.29803 | GWP100/kg | 1 | 0.29803 | Ecoinvent3.10 | 1992-2023
OECD_CAN, LAM_BRA, ASIA_IND, OECD_KOR, OECD_USA, OECD_EEU, MAF_SAF, OECD_AUNZ | clay brick production, extruded ¦ clay brick ¦ Cutoff, U - RoW | 0.29804 | GWP100/kg | 1 | 0.29804 | Ecoinvent3.10 | 1992-2023
OECD_CAN, LAM_BRA, ASIA_IND, OECD_KOR, OECD_USA, OECD_EEU, MAF_SAF, OECD_AUNZ | clay brick production, extruded ¦ clay brick ¦ Cutoff, U - RoW | 0.29808 | GWP100/kg | 1 | 0.29808 | Ecoinvent3.10 | 1992-2023
OECD_CAN, LAM_BRA, ASIA_IND, OECD_KOR, OECD_USA, OECD_EEU, MAF_SAF, OECD_AUNZ | clay brick production, extruded ¦ clay brick ¦ Cutoff, U - RoW | 0.2983 | GWP100/kg | 1 | 0.2983 | Ecoinvent3.10 | 1992-2023
OECD_CAN, LAM_BRA, ASIA_IND, OECD_KOR, OECD_USA, OECD_EEU, MAF_SAF, OECD_AUNZ | clay brick production, extruded ¦ clay brick ¦ Cutoff, U - RoW | 0.29845 | GWP100/kg | 1 | 0.29845 | Ecoinvent3.10 | 1992-2023
OECD_CAN, LAM_BRA, ASIA_IND, OECD_KOR, OECD_USA, OECD_EEU, MAF_SAF, OECD_AUNZ | clay brick production, extruded ¦ clay brick ¦ Cutoff, U - RoW | 0.2986 | GWP100/kg | 1 | 0.2986 | Ecoinvent3.10 | 1992-2023
OECD_CAN, LAM_BRA, ASIA_IND, OECD_KOR, OECD_USA, OECD_EEU, MAF_SAF, OECD_AUNZ | clay brick production, extruded ¦ clay brick ¦ Cutoff, U - RoW | 0.29878 | GWP100/kg | 1 | 0.29878 | Ecoinvent3.10 | 1992-2023
OECD_CAN, LAM_BRA, ASIA_IND, OECD_KOR, OECD_USA, OECD_EEU, MAF_SAF, OECD_AUNZ | clay brick production, extruded ¦ clay brick ¦ Cutoff, U - RoW | 0.2992 | GWP100/kg | 1 | 0.2992 | Ecoinvent3.10 | 1992-2023
OECD_CAN, LAM_BRA, ASIA_IND, OECD_KOR, OECD_USA, OECD_EEU, MAF_SAF, OECD_AUNZ | clay brick production, extruded ¦ clay brick ¦ Cutoff, U - RoW | 0.29924 | GWP100/kg | 1 | 0.29924 | Ecoinvent3.10 | 1992-2023
OECD_CAN, LAM_BRA, ASIA_IND, OECD_KOR, OECD_USA, OECD_EEU, MAF_SAF, OECD_AUNZ | clay brick production, extruded ¦ clay brick ¦ Cutoff, U - RoW | 0.29938 | GWP100/kg | 1 | 0.29938 | Ecoinvent3.10 | 1992-2023
OECD_CAN, LAM_BRA, ASIA_IND, OECD_KOR, OECD_USA, OECD_EEU, MAF_SAF, OECD_AUNZ | clay brick production, extruded ¦ clay brick ¦ Cutoff, U - RoW | 0.29938 | GWP100/kg | 1 | 0.29938 | Ecoinvent3.10 | 1992-2023
OECD_CAN, LAM_BRA, ASIA_IND, OECD_KOR, OECD_USA, OECD_EEU, MAF_SAF, OECD_AUNZ | clay brick production, extruded ¦ clay brick ¦ Cutoff, U - RoW | 0.29944 | GWP100/kg | 1 | 0.29944 | Ecoinvent3.10 | 1992-2023
OECD_CAN, LAM_BRA, ASIA_IND, OECD_KOR, OECD_USA, OECD_EEU, MAF_SAF, OECD_AUNZ | clay brick production, extruded ¦ clay brick ¦ Cutoff, U - RoW | 0.29978 | GWP100/kg | 1 | 0.29978 | Ecoinvent3.10 | 1992-2023
OECD_CAN, LAM_BRA, ASIA_IND, OECD_KOR, OECD_USA, OECD_EEU, MAF_SAF, OECD_AUNZ | clay brick production, extruded ¦ clay brick ¦ Cutoff, U - RoW | 0.29992 | GWP100/kg | 1 | 0.29992 | Ecoinvent3.10 | 1992-2023
OECD_CAN, LAM_BRA, ASIA_IND, OECD_KOR, OECD_USA, OECD_EEU, MAF_SAF, OECD_AUNZ | clay brick production, extruded ¦ clay brick ¦ Cutoff, U - RoW | 0.30014 | GWP100/kg | 1 | 0.30014 | Ecoinvent3.10 | 1992-2023
OECD_CAN, LAM_BRA, ASIA_IND, OECD_KOR, OECD_USA, OECD_EEU, MAF_SAF, OECD_AUNZ | clay brick production, extruded ¦ clay brick ¦ Cutoff, U - RoW | 0.30024 | GWP100/kg | 1 | 0.30024 | Ecoinvent3.10 | 1992-2023
OECD_CAN, LAM_BRA, ASIA_IND, OECD_KOR, OECD_USA, OECD_EEU, MAF_SAF, OECD_AUNZ | clay brick production, extruded ¦ clay brick ¦ Cutoff, U - RoW | 0.30028 | GWP100/kg | 1 | 0.30028 | Ecoinvent3.10 | 1992-2023
OECD_CAN, LAM_BRA, ASIA_IND, OECD_KOR, OECD_USA, OECD_EEU, MAF_SAF, OECD_AUNZ | clay brick production, extruded ¦ clay brick ¦ Cutoff, U - RoW | 0.30052 | GWP100/kg | 1 | 0.30052 | Ecoinvent3.10 | 1992-2023
OECD_CAN, LAM_BRA, ASIA_IND, OECD_KOR, OECD_USA, OECD_EEU, MAF_SAF, OECD_AUNZ | clay brick production, extruded ¦ clay brick ¦ Cutoff, U - RoW | 0.30102 | GWP100/kg | 1 | 0.30102 | Ecoinvent3.10 | 1992-2023
OECD_CAN, LAM_BRA, ASIA_IND, OECD_KOR, OECD_USA, OECD_EEU, MAF_SAF, OECD_AUNZ | clay brick production, extruded ¦ clay brick ¦ Cutoff, U - RoW | 0.30125 | GWP100/kg | 1 | 0.30125 | Ecoinvent3.10 | 1992-2023
OECD_CAN, LAM_BRA, ASIA_IND, OECD_KOR, OECD_USA, OECD_EEU, MAF_SAF, OECD_AUNZ | clay brick production, extruded ¦ clay brick ¦ Cutoff, U - RoW | 0.30142 | GWP100/kg | 1 | 0.30142 | Ecoinvent3.10 | 1992-2023
OECD_CAN, LAM_BRA, ASIA_IND, OECD_KOR, OECD_USA, OECD_EEU, MAF_SAF, OECD_AUNZ | clay brick production, extruded ¦ clay brick ¦ Cutoff, U - RoW | 0.3015 | GWP100/kg | 1 | 0.3015 | Ecoinvent3.10 | 1992-2023
OECD_CAN, LAM_BRA, ASIA_IND, OECD_KOR, OECD_USA, OECD_EEU, MAF_SAF, OECD_AUNZ | clay brick production, extruded ¦ clay brick ¦ Cutoff, U - RoW | 0.30151 | GWP100/kg | 1 | 0.30151 | Ecoinvent3.10 | 1992-2023
OECD_CAN, LAM_BRA, ASIA_IND, OECD_KOR, OECD_USA, OECD_EEU, MAF_SAF, OECD_AUNZ | clay brick production, extruded ¦ clay brick ¦ Cutoff, U - RoW | 0.30154 | GWP100/kg | 1 | 0.30154 | Ecoinvent3.10 | 1992-2023
OECD_CAN, LAM_BRA, ASIA_IND, OECD_KOR, OECD_USA, OECD_EEU, MAF_SAF, OECD_AUNZ | clay brick production, extruded ¦ clay brick ¦ Cutoff, U - RoW | 0.30161 | GWP100/kg | 1 | 0.30161 | Ecoinvent3.10 | 1992-2023
OECD_CAN, LAM_BRA, ASIA_IND, OECD_KOR, OECD_USA, OECD_EEU, MAF_SAF, OECD_AUNZ | clay brick production, extruded ¦ clay brick ¦ Cutoff, U - RoW | 0.30168 | GWP100/kg | 1 | 0.30168 | Ecoinvent3.10 | 1992-2023
OECD_CAN, LAM_BRA, ASIA_IND, OECD_KOR, OECD_USA, OECD_EEU, MAF_SAF, OECD_AUNZ | clay brick production, extruded ¦ clay brick ¦ Cutoff, U - RoW | 0.30178 | GWP100/kg | 1 | 0.30178 | Ecoinvent3.10 | 1992-2023
OECD_CAN, LAM_BRA, ASIA_IND, OECD_KOR, OECD_USA, OECD_EEU, MAF_SAF, OECD_AUNZ | clay brick production, extruded ¦ clay brick ¦ Cutoff, U - RoW | 0.30182 | GWP100/kg | 1 | 0.30182 | Ecoinvent3.10 | 1992-2023
OECD_CAN, LAM_BRA, ASIA_IND, OECD_KOR, OECD_USA, OECD_EEU, MAF_SAF, OECD_AUNZ | clay brick production, extruded ¦ clay brick ¦ Cutoff, U - RoW | 0.30184 | GWP100/kg | 1 | 0.30184 | Ecoinvent3.10 | 1992-2023
OECD_CAN, LAM_BRA, ASIA_IND, OECD_KOR, OECD_USA, OECD_EEU, MAF_SAF, OECD_AUNZ | clay brick production, extruded ¦ clay brick ¦ Cutoff, U - RoW | 0.30185 | GWP100/kg | 1 | 0.30185 | Ecoinvent3.10 | 1992-2023
OECD_CAN, LAM_BRA, ASIA_IND, OECD_KOR, OECD_USA, OECD_EEU, MAF_SAF, OECD_AUNZ | clay brick production, extruded ¦ clay brick ¦ Cutoff, U - RoW | 0.30191 | GWP100/kg | 1 | 0.30191 | Ecoinvent3.10 | 1992-2023
OECD_CAN, LAM_BRA, ASIA_IND, OECD_KOR, OECD_USA, OECD_EEU, MAF_SAF, OECD_AUNZ | clay brick production, extruded ¦ clay brick ¦ Cutoff, U - RoW | 0.30203 | GWP100/kg | 1 | 0.30203 | Ecoinvent3.10 | 1992-2023
OECD_CAN, LAM_BRA, ASIA_IND, OECD_KOR, OECD_USA, OECD_EEU, MAF_SAF, OECD_AUNZ | clay brick production, extruded ¦ clay brick ¦ Cutoff, U - RoW | 0.30211 | GWP100/kg | 1 | 0.30211 | Ecoinvent3.10 | 1992-2023
OECD_CAN, LAM_BRA, ASIA_IND, OECD_KOR, OECD_USA, OECD_EEU, MAF_SAF, OECD_AUNZ | clay brick production, extruded ¦ clay brick ¦ Cutoff, U - RoW | 0.30228 | GWP100/kg | 1 | 0.30228 | Ecoinvent3.10 | 1992-2023
OECD_CAN, LAM_BRA, ASIA_IND, OECD_KOR, OECD_USA, OECD_EEU, MAF_SAF, OECD_AUNZ | clay brick production, extruded ¦ clay brick ¦ Cutoff, U - RoW | 0.30237 | GWP100/kg | 1 | 0.30237 | Ecoinvent3.10 | 1992-2023
OECD_CAN, LAM_BRA, ASIA_IND, OECD_KOR, OECD_USA, OECD_EEU, MAF_SAF, OECD_AUNZ | clay brick production, extruded ¦ clay brick ¦ Cutoff, U - RoW | 0.30239 | GWP100/kg | 1 | 0.30239 | Ecoinvent3.10 | 1992-2023
OECD_CAN, LAM_BRA, ASIA_IND, OECD_KOR, OECD_USA, OECD_EEU, MAF_SAF, OECD_AUNZ | clay brick production, extruded ¦ clay brick ¦ Cutoff, U - RoW | 0.30243 | GWP100/kg | 1 | 0.30243 | Ecoinvent3.10 | 1992-2023
OECD_CAN, LAM_BRA, ASIA_IND, OECD_KOR, OECD_USA, OECD_EEU, MAF_SAF, OECD_AUNZ | clay brick production, extruded ¦ clay brick ¦ Cutoff, U - RoW | 0.30271 | GWP100/kg | 1 | 0.30271 | Ecoinvent3.10 | 1992-2023
OECD_CAN, LAM_BRA, ASIA_IND, OECD_KOR, OECD_USA, OECD_EEU, MAF_SAF, OECD_AUNZ | clay brick production, extruded ¦ clay brick ¦ Cutoff, U - RoW | 0.30295 | GWP100/kg | 1 | 0.30295 | Ecoinvent3.10 | 1992-2023
OECD_CAN, LAM_BRA, ASIA_IND, OECD_KOR, OECD_USA, OECD_EEU, MAF_SAF, OECD_AUNZ | clay brick production, extruded ¦ clay brick ¦ Cutoff, U - RoW | 0.30301 | GWP100/kg | 1 | 0.30301 | Ecoinvent3.10 | 1992-2023
OECD_CAN, LAM_BRA, ASIA_IND, OECD_KOR, OECD_USA, OECD_EEU, MAF_SAF, OECD_AUNZ | clay brick production, extruded ¦ clay brick ¦ Cutoff, U - RoW | 0.30308 | GWP100/kg | 1 | 0.30308 | Ecoinvent3.10 | 1992-2023
OECD_CAN, LAM_BRA, ASIA_IND, OECD_KOR, OECD_USA, OECD_EEU, MAF_SAF, OECD_AUNZ | clay brick production, extruded ¦ clay brick ¦ Cutoff, U - RoW | 0.30379 | GWP100/kg | 1 | 0.30379 | Ecoinvent3.10 | 1992-2023
OECD_CAN, LAM_BRA, ASIA_IND, OECD_KOR, OECD_USA, OECD_EEU, MAF_SAF, OECD_AUNZ | clay brick production, extruded ¦ clay brick ¦ Cutoff, U - RoW | 0.30383 | GWP100/kg | 1 | 0.30383 | Ecoinvent3.10 | 1992-2023
OECD_CAN, LAM_BRA, ASIA_IND, OECD_KOR, OECD_USA, OECD_EEU, MAF_SAF, OECD_AUNZ | clay brick production, extruded ¦ clay brick ¦ Cutoff, U - RoW | 0.30392 | GWP100/kg | 1 | 0.30392 | Ecoinvent3.10 | 1992-2023
OECD_CAN, LAM_BRA, ASIA_IND, OECD_KOR, OECD_USA, OECD_EEU, MAF_SAF, OECD_AUNZ | clay brick production, extruded ¦ clay brick ¦ Cutoff, U - RoW | 0.30415 | GWP100/kg | 1 | 0.30415 | Ecoinvent3.10 | 1992-2023
OECD_CAN, LAM_BRA, ASIA_IND, OECD_KOR, OECD_USA, OECD_EEU, MAF_SAF, OECD_AUNZ | clay brick production, extruded ¦ clay brick ¦ Cutoff, U - RoW | 0.30417 | GWP100/kg | 1 | 0.30417 | Ecoinvent3.10 | 1992-2023
OECD_CAN, LAM_BRA, ASIA_IND, OECD_KOR, OECD_USA, OECD_EEU, MAF_SAF, OECD_AUNZ | clay brick production, extruded ¦ clay brick ¦ Cutoff, U - RoW | 0.30423 | GWP100/kg | 1 | 0.30423 | Ecoinvent3.10 | 1992-2023
OECD_CAN, LAM_BRA, ASIA_IND, OECD_KOR, OECD_USA, OECD_EEU, MAF_SAF, OECD_AUNZ | clay brick production, extruded ¦ clay brick ¦ Cutoff, U - RoW | 0.30429 | GWP100/kg | 1 | 0.30429 | Ecoinvent3.10 | 1992-2023
OECD_CAN, LAM_BRA, ASIA_IND, OECD_KOR, OECD_USA, OECD_EEU, MAF_SAF, OECD_AUNZ | clay brick production, extruded ¦ clay brick ¦ Cutoff, U - RoW | 0.30439 | GWP100/kg | 1 | 0.30439 | Ecoinvent3.10 | 1992-2023
OECD_CAN, LAM_BRA, ASIA_IND, OECD_KOR, OECD_USA, OECD_EEU, MAF_SAF, OECD_AUNZ | clay brick production, extruded ¦ clay brick ¦ Cutoff, U - RoW | 0.30481 | GWP100/kg | 1 | 0.30481 | Ecoinvent3.10 | 1992-2023
OECD_CAN, LAM_BRA, ASIA_IND, OECD_KOR, OECD_USA, OECD_EEU, MAF_SAF, OECD_AUNZ | clay brick production, extruded ¦ clay brick ¦ Cutoff, U - RoW | 0.30521 | GWP100/kg | 1 | 0.30521 | Ecoinvent3.10 | 1992-2023
OECD_CAN, LAM_BRA, ASIA_IND, OECD_KOR, OECD_USA, OECD_EEU, MAF_SAF, OECD_AUNZ | clay brick production, extruded ¦ clay brick ¦ Cutoff, U - RoW | 0.30539 | GWP100/kg | 1 | 0.30539 | Ecoinvent3.10 | 1992-2023
OECD_CAN, LAM_BRA, ASIA_IND, OECD_KOR, OECD_USA, OECD_EEU, MAF_SAF, OECD_AUNZ | clay brick production, extruded ¦ clay brick ¦ Cutoff, U - RoW | 0.30544 | GWP100/kg | 1 | 0.30544 | Ecoinvent3.10 | 1992-2023
OECD_CAN, LAM_BRA, ASIA_IND, OECD_KOR, OECD_USA, OECD_EEU, MAF_SAF, OECD_AUNZ | clay brick production, extruded ¦ clay brick ¦ Cutoff, U - RoW | 0.30553 | GWP100/kg | 1 | 0.30553 | Ecoinvent3.10 | 1992-2023
OECD_CAN, LAM_BRA, ASIA_IND, OECD_KOR, OECD_USA, OECD_EEU, MAF_SAF, OECD_AUNZ | clay brick production, extruded ¦ clay brick ¦ Cutoff, U - RoW | 0.30557 | GWP100/kg | 1 | 0.30557 | Ecoinvent3.10 | 1992-2023
OECD_CAN, LAM_BRA, ASIA_IND, OECD_KOR, OECD_USA, OECD_EEU, MAF_SAF, OECD_AUNZ | clay brick production, extruded ¦ clay brick ¦ Cutoff, U - RoW | 0.30564 | GWP100/kg | 1 | 0.30564 | Ecoinvent3.10 | 1992-2023
OECD_CAN, LAM_BRA, ASIA_IND, OECD_KOR, OECD_USA, OECD_EEU, MAF_SAF, OECD_AUNZ | clay brick production, extruded ¦ clay brick ¦ Cutoff, U - RoW | 0.30574 | GWP100/kg | 1 | 0.30574 | Ecoinvent3.10 | 1992-2023
OECD_CAN, LAM_BRA, ASIA_IND, OECD_KOR, OECD_USA, OECD_EEU, MAF_SAF, OECD_AUNZ | clay brick production, extruded ¦ clay brick ¦ Cutoff, U - RoW | 0.30576 | GWP100/kg | 1 | 0.30576 | Ecoinvent3.10 | 1992-2023
OECD_CAN, LAM_BRA, ASIA_IND, OECD_KOR, OECD_USA, OECD_EEU, MAF_SAF, OECD_AUNZ | clay brick production, extruded ¦ clay brick ¦ Cutoff, U - RoW | 0.30585 | GWP100/kg | 1 | 0.30585 | Ecoinvent3.10 | 1992-2023
OECD_CAN, LAM_BRA, ASIA_IND, OECD_KOR, OECD_USA, OECD_EEU, MAF_SAF, OECD_AUNZ | clay brick production, extruded ¦ clay brick ¦ Cutoff, U - RoW | 0.30602 | GWP100/kg | 1 | 0.30602 | Ecoinvent3.10 | 1992-2023
OECD_CAN, LAM_BRA, ASIA_IND, OECD_KOR, OECD_USA, OECD_EEU, MAF_SAF, OECD_AUNZ | clay brick production, extruded ¦ clay brick ¦ Cutoff, U - RoW | 0.3061 | GWP100/kg | 1 | 0.3061 | Ecoinvent3.10 | 1992-2023
OECD_CAN, LAM_BRA, ASIA_IND, OECD_KOR, OECD_USA, OECD_EEU, MAF_SAF, OECD_AUNZ | clay brick production, extruded ¦ clay brick ¦ Cutoff, U - RoW | 0.30616 | GWP100/kg | 1 | 0.30616 | Ecoinvent3.10 | 1992-2023
OECD_CAN, LAM_BRA, ASIA_IND, OECD_KOR, OECD_USA, OECD_EEU, MAF_SAF, OECD_AUNZ | clay brick production, extruded ¦ clay brick ¦ Cutoff, U - RoW | 0.3065 | GWP100/kg | 1 | 0.3065 | Ecoinvent3.10 | 1992-2023
OECD_CAN, LAM_BRA, ASIA_IND, OECD_KOR, OECD_USA, OECD_EEU, MAF_SAF, OECD_AUNZ | clay brick production, extruded ¦ clay brick ¦ Cutoff, U - RoW | 0.30662 | GWP100/kg | 1 | 0.30662 | Ecoinvent3.10 | 1992-2023
OECD_CAN, LAM_BRA, ASIA_IND, OECD_KOR, OECD_USA, OECD_EEU, MAF_SAF, OECD_AUNZ | clay brick production, extruded ¦ clay brick ¦ Cutoff, U - RoW | 0.3067 | GWP100/kg | 1 | 0.3067 | Ecoinvent3.10 | 1992-2023
OECD_CAN, LAM_BRA, ASIA_IND, OECD_KOR, OECD_USA, OECD_EEU, MAF_SAF, OECD_AUNZ | clay brick production, extruded ¦ clay brick ¦ Cutoff, U - RoW | 0.30671 | GWP100/kg | 1 | 0.30671 | Ecoinvent3.10 | 1992-2023
OECD_CAN, LAM_BRA, ASIA_IND, OECD_KOR, OECD_USA, OECD_EEU, MAF_SAF, OECD_AUNZ | clay brick production, extruded ¦ clay brick ¦ Cutoff, U - RoW | 0.30671 | GWP100/kg | 1 | 0.30671 | Ecoinvent3.10 | 1992-2023
OECD_CAN, LAM_BRA, ASIA_IND, OECD_KOR, OECD_USA, OECD_EEU, MAF_SAF, OECD_AUNZ | clay brick production, extruded ¦ clay brick ¦ Cutoff, U - RoW | 0.30681 | GWP100/kg | 1 | 0.30681 | Ecoinvent3.10 | 1992-2023
OECD_CAN, LAM_BRA, ASIA_IND, OECD_KOR, OECD_USA, OECD_EEU, MAF_SAF, OECD_AUNZ | clay brick production, extruded ¦ clay brick ¦ Cutoff, U - RoW | 0.30692 | GWP100/kg | 1 | 0.30692 | Ecoinvent3.10 | 1992-2023
OECD_CAN, LAM_BRA, ASIA_IND, OECD_KOR, OECD_USA, OECD_EEU, MAF_SAF, OECD_AUNZ | clay brick production, extruded ¦ clay brick ¦ Cutoff, U - RoW | 0.307 | GWP100/kg | 1 | 0.307 | Ecoinvent3.10 | 1992-2023
OECD_CAN, LAM_BRA, ASIA_IND, OECD_KOR, OECD_USA, OECD_EEU, MAF_SAF, OECD_AUNZ | clay brick production, extruded ¦ clay brick ¦ Cutoff, U - RoW | 0.30703 | GWP100/kg | 1 | 0.30703 | Ecoinvent3.10 | 1992-2023
OECD_CAN, LAM_BRA, ASIA_IND, OECD_KOR, OECD_USA, OECD_EEU, MAF_SAF, OECD_AUNZ | clay brick production, extruded ¦ clay brick ¦ Cutoff, U - RoW | 0.30717 | GWP100/kg | 1 | 0.30717 | Ecoinvent3.10 | 1992-2023
OECD_CAN, LAM_BRA, ASIA_IND, OECD_KOR, OECD_USA, OECD_EEU, MAF_SAF, OECD_AUNZ | clay brick production, extruded ¦ clay brick ¦ Cutoff, U - RoW | 0.30726 | GWP100/kg | 1 | 0.30726 | Ecoinvent3.10 | 1992-2023
OECD_CAN, LAM_BRA, ASIA_IND, OECD_KOR, OECD_USA, OECD_EEU, MAF_SAF, OECD_AUNZ | clay brick production, extruded ¦ clay brick ¦ Cutoff, U - RoW | 0.30755 | GWP100/kg | 1 | 0.30755 | Ecoinvent3.10 | 1992-2023
OECD_CAN, LAM_BRA, ASIA_IND, OECD_KOR, OECD_USA, OECD_EEU, MAF_SAF, OECD_AUNZ | clay brick production, extruded ¦ clay brick ¦ Cutoff, U - RoW | 0.30775 | GWP100/kg | 1 | 0.30775 | Ecoinvent3.10 | 1992-2023
OECD_CAN, LAM_BRA, ASIA_IND, OECD_KOR, OECD_USA, OECD_EEU, MAF_SAF, OECD_AUNZ | clay brick production, extruded ¦ clay brick ¦ Cutoff, U - RoW | 0.30791 | GWP100/kg | 1 | 0.30791 | Ecoinvent3.10 | 1992-2023
OECD_CAN, LAM_BRA, ASIA_IND, OECD_KOR, OECD_USA, OECD_EEU, MAF_SAF, OECD_AUNZ | clay brick production, extruded ¦ clay brick ¦ Cutoff, U - RoW | 0.30797 | GWP100/kg | 1 | 0.30797 | Ecoinvent3.10 | 1992-2023
OECD_CAN, LAM_BRA, ASIA_IND, OECD_KOR, OECD_USA, OECD_EEU, MAF_SAF, OECD_AUNZ | clay brick production, extruded ¦ clay brick ¦ Cutoff, U - RoW | 0.30819 | GWP100/kg | 1 | 0.30819 | Ecoinvent3.10 | 1992-2023
OECD_CAN, LAM_BRA, ASIA_IND, OECD_KOR, OECD_USA, OECD_EEU, MAF_SAF, OECD_AUNZ | clay brick production, extruded ¦ clay brick ¦ Cutoff, U - RoW | 0.30823 | GWP100/kg | 1 | 0.30823 | Ecoinvent3.10 | 1992-2023
OECD_CAN, LAM_BRA, ASIA_IND, OECD_KOR, OECD_USA, OECD_EEU, MAF_SAF, OECD_AUNZ | clay brick production, extruded ¦ clay brick ¦ Cutoff, U - RoW | 0.30846 | GWP100/kg | 1 | 0.30846 | Ecoinvent3.10 | 1992-2023
OECD_CAN, LAM_BRA, ASIA_IND, OECD_KOR, OECD_USA, OECD_EEU, MAF_SAF, OECD_AUNZ | clay brick production, extruded ¦ clay brick ¦ Cutoff, U - RoW | 0.30869 | GWP100/kg | 1 | 0.30869 | Ecoinvent3.10 | 1992-2023
OECD_CAN, LAM_BRA, ASIA_IND, OECD_KOR, OECD_USA, OECD_EEU, MAF_SAF, OECD_AUNZ | clay brick production, extruded ¦ clay brick ¦ Cutoff, U - RoW | 0.30872 | GWP100/kg | 1 | 0.30872 | Ecoinvent3.10 | 1992-2023
OECD_CAN, LAM_BRA, ASIA_IND, OECD_KOR, OECD_USA, OECD_EEU, MAF_SAF, OECD_AUNZ | clay brick production, extruded ¦ clay brick ¦ Cutoff, U - RoW | 0.30884 | GWP100/kg | 1 | 0.30884 | Ecoinvent3.10 | 1992-2023
OECD_CAN, LAM_BRA, ASIA_IND, OECD_KOR, OECD_USA, OECD_EEU, MAF_SAF, OECD_AUNZ | clay brick production, extruded ¦ clay brick ¦ Cutoff, U - RoW | 0.3089 | GWP100/kg | 1 | 0.3089 | Ecoinvent3.10 | 1992-2023
OECD_CAN, LAM_BRA, ASIA_IND, OECD_KOR, OECD_USA, OECD_EEU, MAF_SAF, OECD_AUNZ | clay brick production, extruded ¦ clay brick ¦ Cutoff, U - RoW | 0.30902 | GWP100/kg | 1 | 0.30902 | Ecoinvent3.10 | 1992-2023
OECD_CAN, LAM_BRA, ASIA_IND, OECD_KOR, OECD_USA, OECD_EEU, MAF_SAF, OECD_AUNZ | clay brick production, extruded ¦ clay brick ¦ Cutoff, U - RoW | 0.30935 | GWP100/kg | 1 | 0.30935 | Ecoinvent3.10 | 1992-2023
OECD_CAN, LAM_BRA, ASIA_IND, OECD_KOR, OECD_USA, OECD_EEU, MAF_SAF, OECD_AUNZ | clay brick production, extruded ¦ clay brick ¦ Cutoff, U - RoW | 0.30939 | GWP100/kg | 1 | 0.30939 | Ecoinvent3.10 | 1992-2023
OECD_CAN, LAM_BRA, ASIA_IND, OECD_KOR, OECD_USA, OECD_EEU, MAF_SAF, OECD_AUNZ | clay brick production, extruded ¦ clay brick ¦ Cutoff, U - RoW | 0.30946 | GWP100/kg | 1 | 0.30946 | Ecoinvent3.10 | 1992-2023
OECD_CAN, LAM_BRA, ASIA_IND, OECD_KOR, OECD_USA, OECD_EEU, MAF_SAF, OECD_AUNZ | clay brick production, extruded ¦ clay brick ¦ Cutoff, U - RoW | 0.30954 | GWP100/kg | 1 | 0.30954 | Ecoinvent3.10 | 1992-2023
OECD_CAN, LAM_BRA, ASIA_IND, OECD_KOR, OECD_USA, OECD_EEU, MAF_SAF, OECD_AUNZ | clay brick production, extruded ¦ clay brick ¦ Cutoff, U - RoW | 0.30976 | GWP100/kg | 1 | 0.30976 | Ecoinvent3.10 | 1992-2023
OECD_CAN, LAM_BRA, ASIA_IND, OECD_KOR, OECD_USA, OECD_EEU, MAF_SAF, OECD_AUNZ | clay brick production, extruded ¦ clay brick ¦ Cutoff, U - RoW | 0.31013 | GWP100/kg | 1 | 0.31013 | Ecoinvent3.10 | 1992-2023
OECD_CAN, LAM_BRA, ASIA_IND, OECD_KOR, OECD_USA, OECD_EEU, MAF_SAF, OECD_AUNZ | clay brick production, extruded ¦ clay brick ¦ Cutoff, U - RoW | 0.31015 | GWP100/kg | 1 | 0.31015 | Ecoinvent3.10 | 1992-2023
OECD_CAN, LAM_BRA, ASIA_IND, OECD_KOR, OECD_USA, OECD_EEU, MAF_SAF, OECD_AUNZ | clay brick production, extruded ¦ clay brick ¦ Cutoff, U - RoW | 0.31018 | GWP100/kg | 1 | 0.31018 | Ecoinvent3.10 | 1992-2023
OECD_CAN, LAM_BRA, ASIA_IND, OECD_KOR, OECD_USA, OECD_EEU, MAF_SAF, OECD_AUNZ | clay brick production, extruded ¦ clay brick ¦ Cutoff, U - RoW | 0.31031 | GWP100/kg | 1 | 0.31031 | Ecoinvent3.10 | 1992-2023
OECD_CAN, LAM_BRA, ASIA_IND, OECD_KOR, OECD_USA, OECD_EEU, MAF_SAF, OECD_AUNZ | clay brick production, extruded ¦ clay brick ¦ Cutoff, U - RoW | 0.31037 | GWP100/kg | 1 | 0.31037 | Ecoinvent3.10 | 1992-2023
OECD_CAN, LAM_BRA, ASIA_IND, OECD_KOR, OECD_USA, OECD_EEU, MAF_SAF, OECD_AUNZ | clay brick production, extruded ¦ clay brick ¦ Cutoff, U - RoW | 0.31057 | GWP100/kg | 1 | 0.31057 | Ecoinvent3.10 | 1992-2023
OECD_CAN, LAM_BRA, ASIA_IND, OECD_KOR, OECD_USA, OECD_EEU, MAF_SAF, OECD_AUNZ | clay brick production, extruded ¦ clay brick ¦ Cutoff, U - RoW | 0.31132 | GWP100/kg | 1 | 0.31132 | Ecoinvent3.10 | 1992-2023
OECD_CAN, LAM_BRA, ASIA_IND, OECD_KOR, OECD_USA, OECD_EEU, MAF_SAF, OECD_AUNZ | clay brick production, extruded ¦ clay brick ¦ Cutoff, U - RoW | 0.31148 | GWP100/kg | 1 | 0.31148 | Ecoinvent3.10 | 1992-2023
OECD_CAN, LAM_BRA, ASIA_IND, OECD_KOR, OECD_USA, OECD_EEU, MAF_SAF, OECD_AUNZ | clay brick production, extruded ¦ clay brick ¦ Cutoff, U - RoW | 0.31158 | GWP100/kg | 1 | 0.31158 | Ecoinvent3.10 | 1992-2023
OECD_CAN, LAM_BRA, ASIA_IND, OECD_KOR, OECD_USA, OECD_EEU, MAF_SAF, OECD_AUNZ | clay brick production, extruded ¦ clay brick ¦ Cutoff, U - RoW | 0.31172 | GWP100/kg | 1 | 0.31172 | Ecoinvent3.10 | 1992-2023
OECD_CAN, LAM_BRA, ASIA_IND, OECD_KOR, OECD_USA, OECD_EEU, MAF_SAF, OECD_AUNZ | clay brick production, extruded ¦ clay brick ¦ Cutoff, U - RoW | 0.31174 | GWP100/kg | 1 | 0.31174 | Ecoinvent3.10 | 1992-2023
OECD_CAN, LAM_BRA, ASIA_IND, OECD_KOR, OECD_USA, OECD_EEU, MAF_SAF, OECD_AUNZ | clay brick production, extruded ¦ clay brick ¦ Cutoff, U - RoW | 0.31178 | GWP100/kg | 1 | 0.31178 | Ecoinvent3.10 | 1992-2023
OECD_CAN, LAM_BRA, ASIA_IND, OECD_KOR, OECD_USA, OECD_EEU, MAF_SAF, OECD_AUNZ | clay brick production, extruded ¦ clay brick ¦ Cutoff, U - RoW | 0.31193 | GWP100/kg | 1 | 0.31193 | Ecoinvent3.10 | 1992-2023
OECD_CAN, LAM_BRA, ASIA_IND, OECD_KOR, OECD_USA, OECD_EEU, MAF_SAF, OECD_AUNZ | clay brick production, extruded ¦ clay brick ¦ Cutoff, U - RoW | 0.31212 | GWP100/kg | 1 | 0.31212 | Ecoinvent3.10 | 1992-2023
OECD_CAN, LAM_BRA, ASIA_IND, OECD_KOR, OECD_USA, OECD_EEU, MAF_SAF, OECD_AUNZ | clay brick production, extruded ¦ clay brick ¦ Cutoff, U - RoW | 0.31225 | GWP100/kg | 1 | 0.31225 | Ecoinvent3.10 | 1992-2023
OECD_CAN, LAM_BRA, ASIA_IND, OECD_KOR, OECD_USA, OECD_EEU, MAF_SAF, OECD_AUNZ | clay brick production, extruded ¦ clay brick ¦ Cutoff, U - RoW | 0.31228 | GWP100/kg | 1 | 0.31228 | Ecoinvent3.10 | 1992-2023
OECD_CAN, LAM_BRA, ASIA_IND, OECD_KOR, OECD_USA, OECD_EEU, MAF_SAF, OECD_AUNZ | clay brick production, extruded ¦ clay brick ¦ Cutoff, U - RoW | 0.31228 | GWP100/kg | 1 | 0.31228 | Ecoinvent3.10 | 1992-2023
OECD_CAN, LAM_BRA, ASIA_IND, OECD_KOR, OECD_USA, OECD_EEU, MAF_SAF, OECD_AUNZ | clay brick production, extruded ¦ clay brick ¦ Cutoff, U - RoW | 0.31248 | GWP100/kg | 1 | 0.31248 | Ecoinvent3.10 | 1992-2023
OECD_CAN, LAM_BRA, ASIA_IND, OECD_KOR, OECD_USA, OECD_EEU, MAF_SAF, OECD_AUNZ | clay brick production, extruded ¦ clay brick ¦ Cutoff, U - RoW | 0.3129 | GWP100/kg | 1 | 0.3129 | Ecoinvent3.10 | 1992-2023
OECD_CAN, LAM_BRA, ASIA_IND, OECD_KOR, OECD_USA, OECD_EEU, MAF_SAF, OECD_AUNZ | clay brick production, extruded ¦ clay brick ¦ Cutoff, U - RoW | 0.31295 | GWP100/kg | 1 | 0.31295 | Ecoinvent3.10 | 1992-2023
OECD_CAN, LAM_BRA, ASIA_IND, OECD_KOR, OECD_USA, OECD_EEU, MAF_SAF, OECD_AUNZ | clay brick production, extruded ¦ clay brick ¦ Cutoff, U - RoW | 0.31299 | GWP100/kg | 1 | 0.31299 | Ecoinvent3.10 | 1992-2023
OECD_CAN, LAM_BRA, ASIA_IND, OECD_KOR, OECD_USA, OECD_EEU, MAF_SAF, OECD_AUNZ | clay brick production, extruded ¦ clay brick ¦ Cutoff, U - RoW | 0.313 | GWP100/kg | 1 | 0.313 | Ecoinvent3.10 | 1992-2023
OECD_CAN, LAM_BRA, ASIA_IND, OECD_KOR, OECD_USA, OECD_EEU, MAF_SAF, OECD_AUNZ | clay brick production, extruded ¦ clay brick ¦ Cutoff, U - RoW | 0.31302 | GWP100/kg | 1 | 0.31302 | Ecoinvent3.10 | 1992-2023
OECD_CAN, LAM_BRA, ASIA_IND, OECD_KOR, OECD_USA, OECD_EEU, MAF_SAF, OECD_AUNZ | clay brick production, extruded ¦ clay brick ¦ Cutoff, U - RoW | 0.31329 | GWP100/kg | 1 | 0.31329 | Ecoinvent3.10 | 1992-2023
OECD_CAN, LAM_BRA, ASIA_IND, OECD_KOR, OECD_USA, OECD_EEU, MAF_SAF, OECD_AUNZ | clay brick production, extruded ¦ clay brick ¦ Cutoff, U - RoW | 0.31334 | GWP100/kg | 1 | 0.31334 | Ecoinvent3.10 | 1992-2023
OECD_CAN, LAM_BRA, ASIA_IND, OECD_KOR, OECD_USA, OECD_EEU, MAF_SAF, OECD_AUNZ | clay brick production, extruded ¦ clay brick ¦ Cutoff, U - RoW | 0.31346 | GWP100/kg | 1 | 0.31346 | Ecoinvent3.10 | 1992-2023
OECD_CAN, LAM_BRA, ASIA_IND, OECD_KOR, OECD_USA, OECD_EEU, MAF_SAF, OECD_AUNZ | clay brick production, extruded ¦ clay brick ¦ Cutoff, U - RoW | 0.31351 | GWP100/kg | 1 | 0.31351 | Ecoinvent3.10 | 1992-2023
OECD_CAN, LAM_BRA, ASIA_IND, OECD_KOR, OECD_USA, OECD_EEU, MAF_SAF, OECD_AUNZ | clay brick production, extruded ¦ clay brick ¦ Cutoff, U - RoW | 0.3139 | GWP100/kg | 1 | 0.3139 | Ecoinvent3.10 | 1992-2023
OECD_CAN, LAM_BRA, ASIA_IND, OECD_KOR, OECD_USA, OECD_EEU, MAF_SAF, OECD_AUNZ | clay brick production, extruded ¦ clay brick ¦ Cutoff, U - RoW | 0.31394 | GWP100/kg | 1 | 0.31394 | Ecoinvent3.10 | 1992-2023
OECD_CAN, LAM_BRA, ASIA_IND, OECD_KOR, OECD_USA, OECD_EEU, MAF_SAF, OECD_AUNZ | clay brick production, extruded ¦ clay brick ¦ Cutoff, U - RoW | 0.31402 | GWP100/kg | 1 | 0.31402 | Ecoinvent3.10 | 1992-2023
OECD_CAN, LAM_BRA, ASIA_IND, OECD_KOR, OECD_USA, OECD_EEU, MAF_SAF, OECD_AUNZ | clay brick production, extruded ¦ clay brick ¦ Cutoff, U - RoW | 0.31412 | GWP100/kg | 1 | 0.31412 | Ecoinvent3.10 | 1992-2023
OECD_CAN, LAM_BRA, ASIA_IND, OECD_KOR, OECD_USA, OECD_EEU, MAF_SAF, OECD_AUNZ | clay brick production, extruded ¦ clay brick ¦ Cutoff, U - RoW | 0.31425 | GWP100/kg | 1 | 0.31425 | Ecoinvent3.10 | 1992-2023
OECD_CAN, LAM_BRA, ASIA_IND, OECD_KOR, OECD_USA, OECD_EEU, MAF_SAF, OECD_AUNZ | clay brick production, extruded ¦ clay brick ¦ Cutoff, U - RoW | 0.31429 | GWP100/kg | 1 | 0.31429 | Ecoinvent3.10 | 1992-2023
OECD_CAN, LAM_BRA, ASIA_IND, OECD_KOR, OECD_USA, OECD_EEU, MAF_SAF, OECD_AUNZ | clay brick production, extruded ¦ clay brick ¦ Cutoff, U - RoW | 0.31457 | GWP100/kg | 1 | 0.31457 | Ecoinvent3.10 | 1992-2023
OECD_CAN, LAM_BRA, ASIA_IND, OECD_KOR, OECD_USA, OECD_EEU, MAF_SAF, OECD_AUNZ | clay brick production, extruded ¦ clay brick ¦ Cutoff, U - RoW | 0.31462 | GWP100/kg | 1 | 0.31462 | Ecoinvent3.10 | 1992-2023
OECD_CAN, LAM_BRA, ASIA_IND, OECD_KOR, OECD_USA, OECD_EEU, MAF_SAF, OECD_AUNZ | clay brick production, extruded ¦ clay brick ¦ Cutoff, U - RoW | 0.31485 | GWP100/kg | 1 | 0.31485 | Ecoinvent3.10 | 1992-2023
OECD_CAN, LAM_BRA, ASIA_IND, OECD_KOR, OECD_USA, OECD_EEU, MAF_SAF, OECD_AUNZ | clay brick production, extruded ¦ clay brick ¦ Cutoff, U - RoW | 0.31506 | GWP100/kg | 1 | 0.31506 | Ecoinvent3.10 | 1992-2023
OECD_CAN, LAM_BRA, ASIA_IND, OECD_KOR, OECD_USA, OECD_EEU, MAF_SAF, OECD_AUNZ | clay brick production, extruded ¦ clay brick ¦ Cutoff, U - RoW | 0.31508 | GWP100/kg | 1 | 0.31508 | Ecoinvent3.10 | 1992-2023
OECD_CAN, LAM_BRA, ASIA_IND, OECD_KOR, OECD_USA, OECD_EEU, MAF_SAF, OECD_AUNZ | clay brick production, extruded ¦ clay brick ¦ Cutoff, U - RoW | 0.31532 | GWP100/kg | 1 | 0.31532 | Ecoinvent3.10 | 1992-2023
OECD_CAN, LAM_BRA, ASIA_IND, OECD_KOR, OECD_USA, OECD_EEU, MAF_SAF, OECD_AUNZ | clay brick production, extruded ¦ clay brick ¦ Cutoff, U - RoW | 0.31536 | GWP100/kg | 1 | 0.31536 | Ecoinvent3.10 | 1992-2023
OECD_CAN, LAM_BRA, ASIA_IND, OECD_KOR, OECD_USA, OECD_EEU, MAF_SAF, OECD_AUNZ | clay brick production, extruded ¦ clay brick ¦ Cutoff, U - RoW | 0.31561 | GWP100/kg | 1 | 0.31561 | Ecoinvent3.10 | 1992-2023
OECD_CAN, LAM_BRA, ASIA_IND, OECD_KOR, OECD_USA, OECD_EEU, MAF_SAF, OECD_AUNZ | clay brick production, extruded ¦ clay brick ¦ Cutoff, U - RoW | 0.31565 | GWP100/kg | 1 | 0.31565 | Ecoinvent3.10 | 1992-2023
OECD_CAN, LAM_BRA, ASIA_IND, OECD_KOR, OECD_USA, OECD_EEU, MAF_SAF, OECD_AUNZ | clay brick production, extruded ¦ clay brick ¦ Cutoff, U - RoW | 0.31583 | GWP100/kg | 1 | 0.31583 | Ecoinvent3.10 | 1992-2023
OECD_CAN, LAM_BRA, ASIA_IND, OECD_KOR, OECD_USA, OECD_EEU, MAF_SAF, OECD_AUNZ | clay brick production, extruded ¦ clay brick ¦ Cutoff, U - RoW | 0.31583 | GWP100/kg | 1 | 0.31583 | Ecoinvent3.10 | 1992-2023
OECD_CAN, LAM_BRA, ASIA_IND, OECD_KOR, OECD_USA, OECD_EEU, MAF_SAF, OECD_AUNZ | clay brick production, extruded ¦ clay brick ¦ Cutoff, U - RoW | 0.31592 | GWP100/kg | 1 | 0.31592 | Ecoinvent3.10 | 1992-2023
OECD_CAN, LAM_BRA, ASIA_IND, OECD_KOR, OECD_USA, OECD_EEU, MAF_SAF, OECD_AUNZ | clay brick production, extruded ¦ clay brick ¦ Cutoff, U - RoW | 0.31593 | GWP100/kg | 1 | 0.31593 | Ecoinvent3.10 | 1992-2023
OECD_CAN, LAM_BRA, ASIA_IND, OECD_KOR, OECD_USA, OECD_EEU, MAF_SAF, OECD_AUNZ | clay brick production, extruded ¦ clay brick ¦ Cutoff, U - RoW | 0.31624 | GWP100/kg | 1 | 0.31624 | Ecoinvent3.10 | 1992-2023
OECD_CAN, LAM_BRA, ASIA_IND, OECD_KOR, OECD_USA, OECD_EEU, MAF_SAF, OECD_AUNZ | clay brick production, extruded ¦ clay brick ¦ Cutoff, U - RoW | 0.3163 | GWP100/kg | 1 | 0.3163 | Ecoinvent3.10 | 1992-2023
OECD_CAN, LAM_BRA, ASIA_IND, OECD_KOR, OECD_USA, OECD_EEU, MAF_SAF, OECD_AUNZ | clay brick production, extruded ¦ clay brick ¦ Cutoff, U - RoW | 0.3164 | GWP100/kg | 1 | 0.3164 | Ecoinvent3.10 | 1992-2023
OECD_CAN, LAM_BRA, ASIA_IND, OECD_KOR, OECD_USA, OECD_EEU, MAF_SAF, OECD_AUNZ | clay brick production, extruded ¦ clay brick ¦ Cutoff, U - RoW | 0.31645 | GWP100/kg | 1 | 0.31645 | Ecoinvent3.10 | 1992-2023
OECD_CAN, LAM_BRA, ASIA_IND, OECD_KOR, OECD_USA, OECD_EEU, MAF_SAF, OECD_AUNZ | clay brick production, extruded ¦ clay brick ¦ Cutoff, U - RoW | 0.31669 | GWP100/kg | 1 | 0.31669 | Ecoinvent3.10 | 1992-2023
OECD_CAN, LAM_BRA, ASIA_IND, OECD_KOR, OECD_USA, OECD_EEU, MAF_SAF, OECD_AUNZ | clay brick production, extruded ¦ clay brick ¦ Cutoff, U - RoW | 0.31674 | GWP100/kg | 1 | 0.31674 | Ecoinvent3.10 | 1992-2023
OECD_CAN, LAM_BRA, ASIA_IND, OECD_KOR, OECD_USA, OECD_EEU, MAF_SAF, OECD_AUNZ | clay brick production, extruded ¦ clay brick ¦ Cutoff, U - RoW | 0.31688 | GWP100/kg | 1 | 0.31688 | Ecoinvent3.10 | 1992-2023
OECD_CAN, LAM_BRA, ASIA_IND, OECD_KOR, OECD_USA, OECD_EEU, MAF_SAF, OECD_AUNZ | clay brick production, extruded ¦ clay brick ¦ Cutoff, U - RoW | 0.31704 | GWP100/kg | 1 | 0.31704 | Ecoinvent3.10 | 1992-2023
OECD_CAN, LAM_BRA, ASIA_IND, OECD_KOR, OECD_USA, OECD_EEU, MAF_SAF, OECD_AUNZ | clay brick production, extruded ¦ clay brick ¦ Cutoff, U - RoW | 0.3172 | GWP100/kg | 1 | 0.3172 | Ecoinvent3.10 | 1992-2023
OECD_CAN, LAM_BRA, ASIA_IND, OECD_KOR, OECD_USA, OECD_EEU, MAF_SAF, OECD_AUNZ | clay brick production, extruded ¦ clay brick ¦ Cutoff, U - RoW | 0.31737 | GWP100/kg | 1 | 0.31737 | Ecoinvent3.10 | 1992-2023
OECD_CAN, LAM_BRA, ASIA_IND, OECD_KOR, OECD_USA, OECD_EEU, MAF_SAF, OECD_AUNZ | clay brick production, extruded ¦ clay brick ¦ Cutoff, U - RoW | 0.31766 | GWP100/kg | 1 | 0.31766 | Ecoinvent3.10 | 1992-2023
OECD_CAN, LAM_BRA, ASIA_IND, OECD_KOR, OECD_USA, OECD_EEU, MAF_SAF, OECD_AUNZ | clay brick production, extruded ¦ clay brick ¦ Cutoff, U - RoW | 0.31778 | GWP100/kg | 1 | 0.31778 | Ecoinvent3.10 | 1992-2023
OECD_CAN, LAM_BRA, ASIA_IND, OECD_KOR, OECD_USA, OECD_EEU, MAF_SAF, OECD_AUNZ | clay brick production, extruded ¦ clay brick ¦ Cutoff, U - RoW | 0.31781 | GWP100/kg | 1 | 0.31781 | Ecoinvent3.10 | 1992-2023
OECD_CAN, LAM_BRA, ASIA_IND, OECD_KOR, OECD_USA, OECD_EEU, MAF_SAF, OECD_AUNZ | clay brick production, extruded ¦ clay brick ¦ Cutoff, U - RoW | 0.31783 | GWP100/kg | 1 | 0.31783 | Ecoinvent3.10 | 1992-2023
OECD_CAN, LAM_BRA, ASIA_IND, OECD_KOR, OECD_USA, OECD_EEU, MAF_SAF, OECD_AUNZ | clay brick production, extruded ¦ clay brick ¦ Cutoff, U - RoW | 0.31783 | GWP100/kg | 1 | 0.31783 | Ecoinvent3.10 | 1992-2023
OECD_CAN, LAM_BRA, ASIA_IND, OECD_KOR, OECD_USA, OECD_EEU, MAF_SAF, OECD_AUNZ | clay brick production, extruded ¦ clay brick ¦ Cutoff, U - RoW | 0.31784 | GWP100/kg | 1 | 0.31784 | Ecoinvent3.10 | 1992-2023
OECD_CAN, LAM_BRA, ASIA_IND, OECD_KOR, OECD_USA, OECD_EEU, MAF_SAF, OECD_AUNZ | clay brick production, extruded ¦ clay brick ¦ Cutoff, U - RoW | 0.31827 | GWP100/kg | 1 | 0.31827 | Ecoinvent3.10 | 1992-2023
OECD_CAN, LAM_BRA, ASIA_IND, OECD_KOR, OECD_USA, OECD_EEU, MAF_SAF, OECD_AUNZ | clay brick production, extruded ¦ clay brick ¦ Cutoff, U - RoW | 0.3193 | GWP100/kg | 1 | 0.3193 | Ecoinvent3.10 | 1992-2023
OECD_CAN, LAM_BRA, ASIA_IND, OECD_KOR, OECD_USA, OECD_EEU, MAF_SAF, OECD_AUNZ | clay brick production, extruded ¦ clay brick ¦ Cutoff, U - RoW | 0.31941 | GWP100/kg | 1 | 0.31941 | Ecoinvent3.10 | 1992-2023
OECD_CAN, LAM_BRA, ASIA_IND, OECD_KOR, OECD_USA, OECD_EEU, MAF_SAF, OECD_AUNZ | clay brick production, extruded ¦ clay brick ¦ Cutoff, U - RoW | 0.31944 | GWP100/kg | 1 | 0.31944 | Ecoinvent3.10 | 1992-2023
OECD_CAN, LAM_BRA, ASIA_IND, OECD_KOR, OECD_USA, OECD_EEU, MAF_SAF, OECD_AUNZ | clay brick production, extruded ¦ clay brick ¦ Cutoff, U - RoW | 0.3195 | GWP100/kg | 1 | 0.3195 | Ecoinvent3.10 | 1992-2023
OECD_CAN, LAM_BRA, ASIA_IND, OECD_KOR, OECD_USA, OECD_EEU, MAF_SAF, OECD_AUNZ | clay brick production, extruded ¦ clay brick ¦ Cutoff, U - RoW | 0.31953 | GWP100/kg | 1 | 0.31953 | Ecoinvent3.10 | 1992-2023
OECD_CAN, LAM_BRA, ASIA_IND, OECD_KOR, OECD_USA, OECD_EEU, MAF_SAF, OECD_AUNZ | clay brick production, extruded ¦ clay brick ¦ Cutoff, U - RoW | 0.31956 | GWP100/kg | 1 | 0.31956 | Ecoinvent3.10 | 1992-2023
OECD_CAN, LAM_BRA, ASIA_IND, OECD_KOR, OECD_USA, OECD_EEU, MAF_SAF, OECD_AUNZ | clay brick production, extruded ¦ clay brick ¦ Cutoff, U - RoW | 0.31957 | GWP100/kg | 1 | 0.31957 | Ecoinvent3.10 | 1992-2023
OECD_CAN, LAM_BRA, ASIA_IND, OECD_KOR, OECD_USA, OECD_EEU, MAF_SAF, OECD_AUNZ | clay brick production, extruded ¦ clay brick ¦ Cutoff, U - RoW | 0.32004 | GWP100/kg | 1 | 0.32004 | Ecoinvent3.10 | 1992-2023
OECD_CAN, LAM_BRA, ASIA_IND, OECD_KOR, OECD_USA, OECD_EEU, MAF_SAF, OECD_AUNZ | clay brick production, extruded ¦ clay brick ¦ Cutoff, U - RoW | 0.32004 | GWP100/kg | 1 | 0.32004 | Ecoinvent3.10 | 1992-2023
OECD_CAN, LAM_BRA, ASIA_IND, OECD_KOR, OECD_USA, OECD_EEU, MAF_SAF, OECD_AUNZ | clay brick production, extruded ¦ clay brick ¦ Cutoff, U - RoW | 0.32022 | GWP100/kg | 1 | 0.32022 | Ecoinvent3.10 | 1992-2023
OECD_CAN, LAM_BRA, ASIA_IND, OECD_KOR, OECD_USA, OECD_EEU, MAF_SAF, OECD_AUNZ | clay brick production, extruded ¦ clay brick ¦ Cutoff, U - RoW | 0.321 | GWP100/kg | 1 | 0.321 | Ecoinvent3.10 | 1992-2023
OECD_CAN, LAM_BRA, ASIA_IND, OECD_KOR, OECD_USA, OECD_EEU, MAF_SAF, OECD_AUNZ | clay brick production, extruded ¦ clay brick ¦ Cutoff, U - RoW | 0.32132 | GWP100/kg | 1 | 0.32132 | Ecoinvent3.10 | 1992-2023
OECD_CAN, LAM_BRA, ASIA_IND, OECD_KOR, OECD_USA, OECD_EEU, MAF_SAF, OECD_AUNZ | clay brick production, extruded ¦ clay brick ¦ Cutoff, U - RoW | 0.32137 | GWP100/kg | 1 | 0.32137 | Ecoinvent3.10 | 1992-2023
OECD_CAN, LAM_BRA, ASIA_IND, OECD_KOR, OECD_USA, OECD_EEU, MAF_SAF, OECD_AUNZ | clay brick production, extruded ¦ clay brick ¦ Cutoff, U - RoW | 0.32178 | GWP100/kg | 1 | 0.32178 | Ecoinvent3.10 | 1992-2023
OECD_CAN, LAM_BRA, ASIA_IND, OECD_KOR, OECD_USA, OECD_EEU, MAF_SAF, OECD_AUNZ | clay brick production, extruded ¦ clay brick ¦ Cutoff, U - RoW | 0.32192 | GWP100/kg | 1 | 0.32192 | Ecoinvent3.10 | 1992-2023
OECD_CAN, LAM_BRA, ASIA_IND, OECD_KOR, OECD_USA, OECD_EEU, MAF_SAF, OECD_AUNZ | clay brick production, extruded ¦ clay brick ¦ Cutoff, U - RoW | 0.32195 | GWP100/kg | 1 | 0.32195 | Ecoinvent3.10 | 1992-2023
OECD_CAN, LAM_BRA, ASIA_IND, OECD_KOR, OECD_USA, OECD_EEU, MAF_SAF, OECD_AUNZ | clay brick production, extruded ¦ clay brick ¦ Cutoff, U - RoW | 0.3221 | GWP100/kg | 1 | 0.3221 | Ecoinvent3.10 | 1992-2023
OECD_CAN, LAM_BRA, ASIA_IND, OECD_KOR, OECD_USA, OECD_EEU, MAF_SAF, OECD_AUNZ | clay brick production, extruded ¦ clay brick ¦ Cutoff, U - RoW | 0.32214 | GWP100/kg | 1 | 0.32214 | Ecoinvent3.10 | 1992-2023
OECD_CAN, LAM_BRA, ASIA_IND, OECD_KOR, OECD_USA, OECD_EEU, MAF_SAF, OECD_AUNZ | clay brick production, extruded ¦ clay brick ¦ Cutoff, U - RoW | 0.32231 | GWP100/kg | 1 | 0.32231 | Ecoinvent3.10 | 1992-2023
OECD_CAN, LAM_BRA, ASIA_IND, OECD_KOR, OECD_USA, OECD_EEU, MAF_SAF, OECD_AUNZ | clay brick production, extruded ¦ clay brick ¦ Cutoff, U - RoW | 0.32243 | GWP100/kg | 1 | 0.32243 | Ecoinvent3.10 | 1992-2023
OECD_CAN, LAM_BRA, ASIA_IND, OECD_KOR, OECD_USA, OECD_EEU, MAF_SAF, OECD_AUNZ | clay brick production, extruded ¦ clay brick ¦ Cutoff, U - RoW | 0.32291 | GWP100/kg | 1 | 0.32291 | Ecoinvent3.10 | 1992-2023
OECD_CAN, LAM_BRA, ASIA_IND, OECD_KOR, OECD_USA, OECD_EEU, MAF_SAF, OECD_AUNZ | clay brick production, extruded ¦ clay brick ¦ Cutoff, U - RoW | 0.32308 | GWP100/kg | 1 | 0.32308 | Ecoinvent3.10 | 1992-2023
OECD_CAN, LAM_BRA, ASIA_IND, OECD_KOR, OECD_USA, OECD_EEU, MAF_SAF, OECD_AUNZ | clay brick production, extruded ¦ clay brick ¦ Cutoff, U - RoW | 0.32311 | GWP100/kg | 1 | 0.32311 | Ecoinvent3.10 | 1992-2023
OECD_CAN, LAM_BRA, ASIA_IND, OECD_KOR, OECD_USA, OECD_EEU, MAF_SAF, OECD_AUNZ | clay brick production, extruded ¦ clay brick ¦ Cutoff, U - RoW | 0.32334 | GWP100/kg | 1 | 0.32334 | Ecoinvent3.10 | 1992-2023
OECD_CAN, LAM_BRA, ASIA_IND, OECD_KOR, OECD_USA, OECD_EEU, MAF_SAF, OECD_AUNZ | clay brick production, extruded ¦ clay brick ¦ Cutoff, U - RoW | 0.32354 | GWP100/kg | 1 | 0.32354 | Ecoinvent3.10 | 1992-2023
OECD_CAN, LAM_BRA, ASIA_IND, OECD_KOR, OECD_USA, OECD_EEU, MAF_SAF, OECD_AUNZ | clay brick production, extruded ¦ clay brick ¦ Cutoff, U - RoW | 0.32365 | GWP100/kg | 1 | 0.32365 | Ecoinvent3.10 | 1992-2023
OECD_CAN, LAM_BRA, ASIA_IND, OECD_KOR, OECD_USA, OECD_EEU, MAF_SAF, OECD_AUNZ | clay brick production, extruded ¦ clay brick ¦ Cutoff, U - RoW | 0.32377 | GWP100/kg | 1 | 0.32377 | Ecoinvent3.10 | 1992-2023
OECD_CAN, LAM_BRA, ASIA_IND, OECD_KOR, OECD_USA, OECD_EEU, MAF_SAF, OECD_AUNZ | clay brick production, extruded ¦ clay brick ¦ Cutoff, U - RoW | 0.32444 | GWP100/kg | 1 | 0.32444 | Ecoinvent3.10 | 1992-2023
OECD_CAN, LAM_BRA, ASIA_IND, OECD_KOR, OECD_USA, OECD_EEU, MAF_SAF, OECD_AUNZ | clay brick production, extruded ¦ clay brick ¦ Cutoff, U - RoW | 0.32462 | GWP100/kg | 1 | 0.32462 | Ecoinvent3.10 | 1992-2023
OECD_CAN, LAM_BRA, ASIA_IND, OECD_KOR, OECD_USA, OECD_EEU, MAF_SAF, OECD_AUNZ | clay brick production, extruded ¦ clay brick ¦ Cutoff, U - RoW | 0.32502 | GWP100/kg | 1 | 0.32502 | Ecoinvent3.10 | 1992-2023
OECD_CAN, LAM_BRA, ASIA_IND, OECD_KOR, OECD_USA, OECD_EEU, MAF_SAF, OECD_AUNZ | clay brick production, extruded ¦ clay brick ¦ Cutoff, U - RoW | 0.32527 | GWP100/kg | 1 | 0.32527 | Ecoinvent3.10 | 1992-2023
OECD_CAN, LAM_BRA, ASIA_IND, OECD_KOR, OECD_USA, OECD_EEU, MAF_SAF, OECD_AUNZ | clay brick production, extruded ¦ clay brick ¦ Cutoff, U - RoW | 0.32613 | GWP100/kg | 1 | 0.32613 | Ecoinvent3.10 | 1992-2023
OECD_CAN, LAM_BRA, ASIA_IND, OECD_KOR, OECD_USA, OECD_EEU, MAF_SAF, OECD_AUNZ | clay brick production, extruded ¦ clay brick ¦ Cutoff, U - RoW | 0.32626 | GWP100/kg | 1 | 0.32626 | Ecoinvent3.10 | 1992-2023
OECD_CAN, LAM_BRA, ASIA_IND, OECD_KOR, OECD_USA, OECD_EEU, MAF_SAF, OECD_AUNZ | clay brick production, extruded ¦ clay brick ¦ Cutoff, U - RoW | 0.3263 | GWP100/kg | 1 | 0.3263 | Ecoinvent3.10 | 1992-2023
OECD_CAN, LAM_BRA, ASIA_IND, OECD_KOR, OECD_USA, OECD_EEU, MAF_SAF, OECD_AUNZ | clay brick production, extruded ¦ clay brick ¦ Cutoff, U - RoW | 0.32652 | GWP100/kg | 1 | 0.32652 | Ecoinvent3.10 | 1992-2023
OECD_CAN, LAM_BRA, ASIA_IND, OECD_KOR, OECD_USA, OECD_EEU, MAF_SAF, OECD_AUNZ | clay brick production, extruded ¦ clay brick ¦ Cutoff, U - RoW | 0.32662 | GWP100/kg | 1 | 0.32662 | Ecoinvent3.10 | 1992-2023
OECD_CAN, LAM_BRA, ASIA_IND, OECD_KOR, OECD_USA, OECD_EEU, MAF_SAF, OECD_AUNZ | clay brick production, extruded ¦ clay brick ¦ Cutoff, U - RoW | 0.32674 | GWP100/kg | 1 | 0.32674 | Ecoinvent3.10 | 1992-2023
OECD_CAN, LAM_BRA, ASIA_IND, OECD_KOR, OECD_USA, OECD_EEU, MAF_SAF, OECD_AUNZ | clay brick production, extruded ¦ clay brick ¦ Cutoff, U - RoW | 0.32677 | GWP100/kg | 1 | 0.32677 | Ecoinvent3.10 | 1992-2023
OECD_CAN, LAM_BRA, ASIA_IND, OECD_KOR, OECD_USA, OECD_EEU, MAF_SAF, OECD_AUNZ | clay brick production, extruded ¦ clay brick ¦ Cutoff, U - RoW | 0.32679 | GWP100/kg | 1 | 0.32679 | Ecoinvent3.10 | 1992-2023
OECD_CAN, LAM_BRA, ASIA_IND, OECD_KOR, OECD_USA, OECD_EEU, MAF_SAF, OECD_AUNZ | clay brick production, extruded ¦ clay brick ¦ Cutoff, U - RoW | 0.32684 | GWP100/kg | 1 | 0.32684 | Ecoinvent3.10 | 1992-2023
OECD_CAN, LAM_BRA, ASIA_IND, OECD_KOR, OECD_USA, OECD_EEU, MAF_SAF, OECD_AUNZ | clay brick production, extruded ¦ clay brick ¦ Cutoff, U - RoW | 0.32695 | GWP100/kg | 1 | 0.32695 | Ecoinvent3.10 | 1992-2023
OECD_CAN, LAM_BRA, ASIA_IND, OECD_KOR, OECD_USA, OECD_EEU, MAF_SAF, OECD_AUNZ | clay brick production, extruded ¦ clay brick ¦ Cutoff, U - RoW | 0.32743 | GWP100/kg | 1 | 0.32743 | Ecoinvent3.10 | 1992-2023
OECD_CAN, LAM_BRA, ASIA_IND, OECD_KOR, OECD_USA, OECD_EEU, MAF_SAF, OECD_AUNZ | clay brick production, extruded ¦ clay brick ¦ Cutoff, U - RoW | 0.32791 | GWP100/kg | 1 | 0.32791 | Ecoinvent3.10 | 1992-2023
OECD_CAN, LAM_BRA, ASIA_IND, OECD_KOR, OECD_USA, OECD_EEU, MAF_SAF, OECD_AUNZ | clay brick production, extruded ¦ clay brick ¦ Cutoff, U - RoW | 0.3282 | GWP100/kg | 1 | 0.3282 | Ecoinvent3.10 | 1992-2023
OECD_CAN, LAM_BRA, ASIA_IND, OECD_KOR, OECD_USA, OECD_EEU, MAF_SAF, OECD_AUNZ | clay brick production, extruded ¦ clay brick ¦ Cutoff, U - RoW | 0.32826 | GWP100/kg | 1 | 0.32826 | Ecoinvent3.10 | 1992-2023
OECD_CAN, LAM_BRA, ASIA_IND, OECD_KOR, OECD_USA, OECD_EEU, MAF_SAF, OECD_AUNZ | clay brick production, extruded ¦ clay brick ¦ Cutoff, U - RoW | 0.32845 | GWP100/kg | 1 | 0.32845 | Ecoinvent3.10 | 1992-2023
OECD_CAN, LAM_BRA, ASIA_IND, OECD_KOR, OECD_USA, OECD_EEU, MAF_SAF, OECD_AUNZ | clay brick production, extruded ¦ clay brick ¦ Cutoff, U - RoW | 0.32873 | GWP100/kg | 1 | 0.32873 | Ecoinvent3.10 | 1992-2023
OECD_CAN, LAM_BRA, ASIA_IND, OECD_KOR, OECD_USA, OECD_EEU, MAF_SAF, OECD_AUNZ | clay brick production, extruded ¦ clay brick ¦ Cutoff, U - RoW | 0.32977 | GWP100/kg | 1 | 0.32977 | Ecoinvent3.10 | 1992-2023
OECD_CAN, LAM_BRA, ASIA_IND, OECD_KOR, OECD_USA, OECD_EEU, MAF_SAF, OECD_AUNZ | clay brick production, extruded ¦ clay brick ¦ Cutoff, U - RoW | 0.32988 | GWP100/kg | 1 | 0.32988 | Ecoinvent3.10 | 1992-2023
OECD_CAN, LAM_BRA, ASIA_IND, OECD_KOR, OECD_USA, OECD_EEU, MAF_SAF, OECD_AUNZ | clay brick production, extruded ¦ clay brick ¦ Cutoff, U - RoW | 0.33008 | GWP100/kg | 1 | 0.33008 | Ecoinvent3.10 | 1992-2023
OECD_CAN, LAM_BRA, ASIA_IND, OECD_KOR, OECD_USA, OECD_EEU, MAF_SAF, OECD_AUNZ | clay brick production, extruded ¦ clay brick ¦ Cutoff, U - RoW | 0.3304 | GWP100/kg | 1 | 0.3304 | Ecoinvent3.10 | 1992-2023
OECD_CAN, LAM_BRA, ASIA_IND, OECD_KOR, OECD_USA, OECD_EEU, MAF_SAF, OECD_AUNZ | clay brick production, extruded ¦ clay brick ¦ Cutoff, U - RoW | 0.3308 | GWP100/kg | 1 | 0.3308 | Ecoinvent3.10 | 1992-2023
OECD_CAN, LAM_BRA, ASIA_IND, OECD_KOR, OECD_USA, OECD_EEU, MAF_SAF, OECD_AUNZ | clay brick production, extruded ¦ clay brick ¦ Cutoff, U - RoW | 0.33091 | GWP100/kg | 1 | 0.33091 | Ecoinvent3.10 | 1992-2023
OECD_CAN, LAM_BRA, ASIA_IND, OECD_KOR, OECD_USA, OECD_EEU, MAF_SAF, OECD_AUNZ | clay brick production, extruded ¦ clay brick ¦ Cutoff, U - RoW | 0.33104 | GWP100/kg | 1 | 0.33104 | Ecoinvent3.10 | 1992-2023
OECD_CAN, LAM_BRA, ASIA_IND, OECD_KOR, OECD_USA, OECD_EEU, MAF_SAF, OECD_AUNZ | clay brick production, extruded ¦ clay brick ¦ Cutoff, U - RoW | 0.3311 | GWP100/kg | 1 | 0.3311 | Ecoinvent3.10 | 1992-2023
OECD_CAN, LAM_BRA, ASIA_IND, OECD_KOR, OECD_USA, OECD_EEU, MAF_SAF, OECD_AUNZ | clay brick production, extruded ¦ clay brick ¦ Cutoff, U - RoW | 0.33149 | GWP100/kg | 1 | 0.33149 | Ecoinvent3.10 | 1992-2023
OECD_CAN, LAM_BRA, ASIA_IND, OECD_KOR, OECD_USA, OECD_EEU, MAF_SAF, OECD_AUNZ | clay brick production, extruded ¦ clay brick ¦ Cutoff, U - RoW | 0.33156 | GWP100/kg | 1 | 0.33156 | Ecoinvent3.10 | 1992-2023
OECD_CAN, LAM_BRA, ASIA_IND, OECD_KOR, OECD_USA, OECD_EEU, MAF_SAF, OECD_AUNZ | clay brick production, extruded ¦ clay brick ¦ Cutoff, U - RoW | 0.33164 | GWP100/kg | 1 | 0.33164 | Ecoinvent3.10 | 1992-2023
OECD_CAN, LAM_BRA, ASIA_IND, OECD_KOR, OECD_USA, OECD_EEU, MAF_SAF, OECD_AUNZ | clay brick production, extruded ¦ clay brick ¦ Cutoff, U - RoW | 0.33195 | GWP100/kg | 1 | 0.33195 | Ecoinvent3.10 | 1992-2023
OECD_CAN, LAM_BRA, ASIA_IND, OECD_KOR, OECD_USA, OECD_EEU, MAF_SAF, OECD_AUNZ | clay brick production, extruded ¦ clay brick ¦ Cutoff, U - RoW | 0.33202 | GWP100/kg | 1 | 0.33202 | Ecoinvent3.10 | 1992-2023
OECD_CAN, LAM_BRA, ASIA_IND, OECD_KOR, OECD_USA, OECD_EEU, MAF_SAF, OECD_AUNZ | clay brick production, extruded ¦ clay brick ¦ Cutoff, U - RoW | 0.33207 | GWP100/kg | 1 | 0.33207 | Ecoinvent3.10 | 1992-2023
OECD_CAN, LAM_BRA, ASIA_IND, OECD_KOR, OECD_USA, OECD_EEU, MAF_SAF, OECD_AUNZ | clay brick production, extruded ¦ clay brick ¦ Cutoff, U - RoW | 0.33209 | GWP100/kg | 1 | 0.33209 | Ecoinvent3.10 | 1992-2023
OECD_CAN, LAM_BRA, ASIA_IND, OECD_KOR, OECD_USA, OECD_EEU, MAF_SAF, OECD_AUNZ | clay brick production, extruded ¦ clay brick ¦ Cutoff, U - RoW | 0.33244 | GWP100/kg | 1 | 0.33244 | Ecoinvent3.10 | 1992-2023
OECD_CAN, LAM_BRA, ASIA_IND, OECD_KOR, OECD_USA, OECD_EEU, MAF_SAF, OECD_AUNZ | clay brick production, extruded ¦ clay brick ¦ Cutoff, U - RoW | 0.33249 | GWP100/kg | 1 | 0.33249 | Ecoinvent3.10 | 1992-2023
OECD_CAN, LAM_BRA, ASIA_IND, OECD_KOR, OECD_USA, OECD_EEU, MAF_SAF, OECD_AUNZ | clay brick production, extruded ¦ clay brick ¦ Cutoff, U - RoW | 0.3329 | GWP100/kg | 1 | 0.3329 | Ecoinvent3.10 | 1992-2023
OECD_CAN, LAM_BRA, ASIA_IND, OECD_KOR, OECD_USA, OECD_EEU, MAF_SAF, OECD_AUNZ | clay brick production, extruded ¦ clay brick ¦ Cutoff, U - RoW | 0.33294 | GWP100/kg | 1 | 0.33294 | Ecoinvent3.10 | 1992-2023
OECD_CAN, LAM_BRA, ASIA_IND, OECD_KOR, OECD_USA, OECD_EEU, MAF_SAF, OECD_AUNZ | clay brick production, extruded ¦ clay brick ¦ Cutoff, U - RoW | 0.33306 | GWP100/kg | 1 | 0.33306 | Ecoinvent3.10 | 1992-2023
OECD_CAN, LAM_BRA, ASIA_IND, OECD_KOR, OECD_USA, OECD_EEU, MAF_SAF, OECD_AUNZ | clay brick production, extruded ¦ clay brick ¦ Cutoff, U - RoW | 0.33349 | GWP100/kg | 1 | 0.33349 | Ecoinvent3.10 | 1992-2023
OECD_CAN, LAM_BRA, ASIA_IND, OECD_KOR, OECD_USA, OECD_EEU, MAF_SAF, OECD_AUNZ | clay brick production, extruded ¦ clay brick ¦ Cutoff, U - RoW | 0.33394 | GWP100/kg | 1 | 0.33394 | Ecoinvent3.10 | 1992-2023
OECD_CAN, LAM_BRA, ASIA_IND, OECD_KOR, OECD_USA, OECD_EEU, MAF_SAF, OECD_AUNZ | clay brick production, extruded ¦ clay brick ¦ Cutoff, U - RoW | 0.33431 | GWP100/kg | 1 | 0.33431 | Ecoinvent3.10 | 1992-2023
OECD_CAN, LAM_BRA, ASIA_IND, OECD_KOR, OECD_USA, OECD_EEU, MAF_SAF, OECD_AUNZ | clay brick production, extruded ¦ clay brick ¦ Cutoff, U - RoW | 0.33449 | GWP100/kg | 1 | 0.33449 | Ecoinvent3.10 | 1992-2023
OECD_CAN, LAM_BRA, ASIA_IND, OECD_KOR, OECD_USA, OECD_EEU, MAF_SAF, OECD_AUNZ | clay brick production, extruded ¦ clay brick ¦ Cutoff, U - RoW | 0.33454 | GWP100/kg | 1 | 0.33454 | Ecoinvent3.10 | 1992-2023
OECD_CAN, LAM_BRA, ASIA_IND, OECD_KOR, OECD_USA, OECD_EEU, MAF_SAF, OECD_AUNZ | clay brick production, extruded ¦ clay brick ¦ Cutoff, U - RoW | 0.33455 | GWP100/kg | 1 | 0.33455 | Ecoinvent3.10 | 1992-2023
OECD_CAN, LAM_BRA, ASIA_IND, OECD_KOR, OECD_USA, OECD_EEU, MAF_SAF, OECD_AUNZ | clay brick production, extruded ¦ clay brick ¦ Cutoff, U - RoW | 0.33476 | GWP100/kg | 1 | 0.33476 | Ecoinvent3.10 | 1992-2023
OECD_CAN, LAM_BRA, ASIA_IND, OECD_KOR, OECD_USA, OECD_EEU, MAF_SAF, OECD_AUNZ | clay brick production, extruded ¦ clay brick ¦ Cutoff, U - RoW | 0.33488 | GWP100/kg | 1 | 0.33488 | Ecoinvent3.10 | 1992-2023
OECD_CAN, LAM_BRA, ASIA_IND, OECD_KOR, OECD_USA, OECD_EEU, MAF_SAF, OECD_AUNZ | clay brick production, extruded ¦ clay brick ¦ Cutoff, U - RoW | 0.33544 | GWP100/kg | 1 | 0.33544 | Ecoinvent3.10 | 1992-2023
OECD_CAN, LAM_BRA, ASIA_IND, OECD_KOR, OECD_USA, OECD_EEU, MAF_SAF, OECD_AUNZ | clay brick production, extruded ¦ clay brick ¦ Cutoff, U - RoW | 0.33555 | GWP100/kg | 1 | 0.33555 | Ecoinvent3.10 | 1992-2023
OECD_CAN, LAM_BRA, ASIA_IND, OECD_KOR, OECD_USA, OECD_EEU, MAF_SAF, OECD_AUNZ | clay brick production, extruded ¦ clay brick ¦ Cutoff, U - RoW | 0.3356 | GWP100/kg | 1 | 0.3356 | Ecoinvent3.10 | 1992-2023
OECD_CAN, LAM_BRA, ASIA_IND, OECD_KOR, OECD_USA, OECD_EEU, MAF_SAF, OECD_AUNZ | clay brick production, extruded ¦ clay brick ¦ Cutoff, U - RoW | 0.33567 | GWP100/kg | 1 | 0.33567 | Ecoinvent3.10 | 1992-2023
OECD_CAN, LAM_BRA, ASIA_IND, OECD_KOR, OECD_USA, OECD_EEU, MAF_SAF, OECD_AUNZ | clay brick production, extruded ¦ clay brick ¦ Cutoff, U - RoW | 0.33643 | GWP100/kg | 1 | 0.33643 | Ecoinvent3.10 | 1992-2023
OECD_CAN, LAM_BRA, ASIA_IND, OECD_KOR, OECD_USA, OECD_EEU, MAF_SAF, OECD_AUNZ | clay brick production, extruded ¦ clay brick ¦ Cutoff, U - RoW | 0.33649 | GWP100/kg | 1 | 0.33649 | Ecoinvent3.10 | 1992-2023
OECD_CAN, LAM_BRA, ASIA_IND, OECD_KOR, OECD_USA, OECD_EEU, MAF_SAF, OECD_AUNZ | clay brick production, extruded ¦ clay brick ¦ Cutoff, U - RoW | 0.33702 | GWP100/kg | 1 | 0.33702 | Ecoinvent3.10 | 1992-2023
OECD_CAN, LAM_BRA, ASIA_IND, OECD_KOR, OECD_USA, OECD_EEU, MAF_SAF, OECD_AUNZ | clay brick production, extruded ¦ clay brick ¦ Cutoff, U - RoW | 0.33728 | GWP100/kg | 1 | 0.33728 | Ecoinvent3.10 | 1992-2023
OECD_CAN, LAM_BRA, ASIA_IND, OECD_KOR, OECD_USA, OECD_EEU, MAF_SAF, OECD_AUNZ | clay brick production, extruded ¦ clay brick ¦ Cutoff, U - RoW | 0.33735 | GWP100/kg | 1 | 0.33735 | Ecoinvent3.10 | 1992-2023
OECD_CAN, LAM_BRA, ASIA_IND, OECD_KOR, OECD_USA, OECD_EEU, MAF_SAF, OECD_AUNZ | clay brick production, extruded ¦ clay brick ¦ Cutoff, U - RoW | 0.33743 | GWP100/kg | 1 | 0.33743 | Ecoinvent3.10 | 1992-2023
OECD_CAN, LAM_BRA, ASIA_IND, OECD_KOR, OECD_USA, OECD_EEU, MAF_SAF, OECD_AUNZ | clay brick production, extruded ¦ clay brick ¦ Cutoff, U - RoW | 0.33759 | GWP100/kg | 1 | 0.33759 | Ecoinvent3.10 | 1992-2023
OECD_CAN, LAM_BRA, ASIA_IND, OECD_KOR, OECD_USA, OECD_EEU, MAF_SAF, OECD_AUNZ | clay brick production, extruded ¦ clay brick ¦ Cutoff, U - RoW | 0.33766 | GWP100/kg | 1 | 0.33766 | Ecoinvent3.10 | 1992-2023
OECD_CAN, LAM_BRA, ASIA_IND, OECD_KOR, OECD_USA, OECD_EEU, MAF_SAF, OECD_AUNZ | clay brick production, extruded ¦ clay brick ¦ Cutoff, U - RoW | 0.33786 | GWP100/kg | 1 | 0.33786 | Ecoinvent3.10 | 1992-2023
OECD_CAN, LAM_BRA, ASIA_IND, OECD_KOR, OECD_USA, OECD_EEU, MAF_SAF, OECD_AUNZ | clay brick production, extruded ¦ clay brick ¦ Cutoff, U - RoW | 0.3379 | GWP100/kg | 1 | 0.3379 | Ecoinvent3.10 | 1992-2023
OECD_CAN, LAM_BRA, ASIA_IND, OECD_KOR, OECD_USA, OECD_EEU, MAF_SAF, OECD_AUNZ | clay brick production, extruded ¦ clay brick ¦ Cutoff, U - RoW | 0.33809 | GWP100/kg | 1 | 0.33809 | Ecoinvent3.10 | 1992-2023
OECD_CAN, LAM_BRA, ASIA_IND, OECD_KOR, OECD_USA, OECD_EEU, MAF_SAF, OECD_AUNZ | clay brick production, extruded ¦ clay brick ¦ Cutoff, U - RoW | 0.33839 | GWP100/kg | 1 | 0.33839 | Ecoinvent3.10 | 1992-2023
OECD_CAN, LAM_BRA, ASIA_IND, OECD_KOR, OECD_USA, OECD_EEU, MAF_SAF, OECD_AUNZ | clay brick production, extruded ¦ clay brick ¦ Cutoff, U - RoW | 0.33869 | GWP100/kg | 1 | 0.33869 | Ecoinvent3.10 | 1992-2023
OECD_CAN, LAM_BRA, ASIA_IND, OECD_KOR, OECD_USA, OECD_EEU, MAF_SAF, OECD_AUNZ | clay brick production, extruded ¦ clay brick ¦ Cutoff, U - RoW | 0.33898 | GWP100/kg | 1 | 0.33898 | Ecoinvent3.10 | 1992-2023
OECD_CAN, LAM_BRA, ASIA_IND, OECD_KOR, OECD_USA, OECD_EEU, MAF_SAF, OECD_AUNZ | clay brick production, extruded ¦ clay brick ¦ Cutoff, U - RoW | 0.33922 | GWP100/kg | 1 | 0.33922 | Ecoinvent3.10 | 1992-2023
OECD_CAN, LAM_BRA, ASIA_IND, OECD_KOR, OECD_USA, OECD_EEU, MAF_SAF, OECD_AUNZ | clay brick production, extruded ¦ clay brick ¦ Cutoff, U - RoW | 0.33932 | GWP100/kg | 1 | 0.33932 | Ecoinvent3.10 | 1992-2023
OECD_CAN, LAM_BRA, ASIA_IND, OECD_KOR, OECD_USA, OECD_EEU, MAF_SAF, OECD_AUNZ | clay brick production, extruded ¦ clay brick ¦ Cutoff, U - RoW | 0.33951 | GWP100/kg | 1 | 0.33951 | Ecoinvent3.10 | 1992-2023
OECD_CAN, LAM_BRA, ASIA_IND, OECD_KOR, OECD_USA, OECD_EEU, MAF_SAF, OECD_AUNZ | clay brick production, extruded ¦ clay brick ¦ Cutoff, U - RoW | 0.33958 | GWP100/kg | 1 | 0.33958 | Ecoinvent3.10 | 1992-2023
OECD_CAN, LAM_BRA, ASIA_IND, OECD_KOR, OECD_USA, OECD_EEU, MAF_SAF, OECD_AUNZ | clay brick production, extruded ¦ clay brick ¦ Cutoff, U - RoW | 0.33961 | GWP100/kg | 1 | 0.33961 | Ecoinvent3.10 | 1992-2023
OECD_CAN, LAM_BRA, ASIA_IND, OECD_KOR, OECD_USA, OECD_EEU, MAF_SAF, OECD_AUNZ | clay brick production, extruded ¦ clay brick ¦ Cutoff, U - RoW | 0.34004 | GWP100/kg | 1 | 0.34004 | Ecoinvent3.10 | 1992-2023
OECD_CAN, LAM_BRA, ASIA_IND, OECD_KOR, OECD_USA, OECD_EEU, MAF_SAF, OECD_AUNZ | clay brick production, extruded ¦ clay brick ¦ Cutoff, U - RoW | 0.34072 | GWP100/kg | 1 | 0.34072 | Ecoinvent3.10 | 1992-2023
OECD_CAN, LAM_BRA, ASIA_IND, OECD_KOR, OECD_USA, OECD_EEU, MAF_SAF, OECD_AUNZ | clay brick production, extruded ¦ clay brick ¦ Cutoff, U - RoW | 0.34083 | GWP100/kg | 1 | 0.34083 | Ecoinvent3.10 | 1992-2023
OECD_CAN, LAM_BRA, ASIA_IND, OECD_KOR, OECD_USA, OECD_EEU, MAF_SAF, OECD_AUNZ | clay brick production, extruded ¦ clay brick ¦ Cutoff, U - RoW | 0.34093 | GWP100/kg | 1 | 0.34093 | Ecoinvent3.10 | 1992-2023
OECD_CAN, LAM_BRA, ASIA_IND, OECD_KOR, OECD_USA, OECD_EEU, MAF_SAF, OECD_AUNZ | clay brick production, extruded ¦ clay brick ¦ Cutoff, U - RoW | 0.34094 | GWP100/kg | 1 | 0.34094 | Ecoinvent3.10 | 1992-2023
OECD_CAN, LAM_BRA, ASIA_IND, OECD_KOR, OECD_USA, OECD_EEU, MAF_SAF, OECD_AUNZ | clay brick production, extruded ¦ clay brick ¦ Cutoff, U - RoW | 0.34137 | GWP100/kg | 1 | 0.34137 | Ecoinvent3.10 | 1992-2023
OECD_CAN, LAM_BRA, ASIA_IND, OECD_KOR, OECD_USA, OECD_EEU, MAF_SAF, OECD_AUNZ | clay brick production, extruded ¦ clay brick ¦ Cutoff, U - RoW | 0.34138 | GWP100/kg | 1 | 0.34138 | Ecoinvent3.10 | 1992-2023
OECD_CAN, LAM_BRA, ASIA_IND, OECD_KOR, OECD_USA, OECD_EEU, MAF_SAF, OECD_AUNZ | clay brick production, extruded ¦ clay brick ¦ Cutoff, U - RoW | 0.34142 | GWP100/kg | 1 | 0.34142 | Ecoinvent3.10 | 1992-2023
OECD_CAN, LAM_BRA, ASIA_IND, OECD_KOR, OECD_USA, OECD_EEU, MAF_SAF, OECD_AUNZ | clay brick production, extruded ¦ clay brick ¦ Cutoff, U - RoW | 0.34153 | GWP100/kg | 1 | 0.34153 | Ecoinvent3.10 | 1992-2023
OECD_CAN, LAM_BRA, ASIA_IND, OECD_KOR, OECD_USA, OECD_EEU, MAF_SAF, OECD_AUNZ | clay brick production, extruded ¦ clay brick ¦ Cutoff, U - RoW | 0.34221 | GWP100/kg | 1 | 0.34221 | Ecoinvent3.10 | 1992-2023
OECD_CAN, LAM_BRA, ASIA_IND, OECD_KOR, OECD_USA, OECD_EEU, MAF_SAF, OECD_AUNZ | clay brick production, extruded ¦ clay brick ¦ Cutoff, U - RoW | 0.34237 | GWP100/kg | 1 | 0.34237 | Ecoinvent3.10 | 1992-2023
OECD_CAN, LAM_BRA, ASIA_IND, OECD_KOR, OECD_USA, OECD_EEU, MAF_SAF, OECD_AUNZ | clay brick production, extruded ¦ clay brick ¦ Cutoff, U - RoW | 0.34308 | GWP100/kg | 1 | 0.34308 | Ecoinvent3.10 | 1992-2023
OECD_CAN, LAM_BRA, ASIA_IND, OECD_KOR, OECD_USA, OECD_EEU, MAF_SAF, OECD_AUNZ | clay brick production, extruded ¦ clay brick ¦ Cutoff, U - RoW | 0.34313 | GWP100/kg | 1 | 0.34313 | Ecoinvent3.10 | 1992-2023
OECD_CAN, LAM_BRA, ASIA_IND, OECD_KOR, OECD_USA, OECD_EEU, MAF_SAF, OECD_AUNZ | clay brick production, extruded ¦ clay brick ¦ Cutoff, U - RoW | 0.34321 | GWP100/kg | 1 | 0.34321 | Ecoinvent3.10 | 1992-2023
OECD_CAN, LAM_BRA, ASIA_IND, OECD_KOR, OECD_USA, OECD_EEU, MAF_SAF, OECD_AUNZ | clay brick production, extruded ¦ clay brick ¦ Cutoff, U - RoW | 0.34338 | GWP100/kg | 1 | 0.34338 | Ecoinvent3.10 | 1992-2023
OECD_CAN, LAM_BRA, ASIA_IND, OECD_KOR, OECD_USA, OECD_EEU, MAF_SAF, OECD_AUNZ | clay brick production, extruded ¦ clay brick ¦ Cutoff, U - RoW | 0.3435 | GWP100/kg | 1 | 0.3435 | Ecoinvent3.10 | 1992-2023
OECD_CAN, LAM_BRA, ASIA_IND, OECD_KOR, OECD_USA, OECD_EEU, MAF_SAF, OECD_AUNZ | clay brick production, extruded ¦ clay brick ¦ Cutoff, U - RoW | 0.34353 | GWP100/kg | 1 | 0.34353 | Ecoinvent3.10 | 1992-2023
OECD_CAN, LAM_BRA, ASIA_IND, OECD_KOR, OECD_USA, OECD_EEU, MAF_SAF, OECD_AUNZ | clay brick production, extruded ¦ clay brick ¦ Cutoff, U - RoW | 0.34435 | GWP100/kg | 1 | 0.34435 | Ecoinvent3.10 | 1992-2023
OECD_CAN, LAM_BRA, ASIA_IND, OECD_KOR, OECD_USA, OECD_EEU, MAF_SAF, OECD_AUNZ | clay brick production, extruded ¦ clay brick ¦ Cutoff, U - RoW | 0.34452 | GWP100/kg | 1 | 0.34452 | Ecoinvent3.10 | 1992-2023
OECD_CAN, LAM_BRA, ASIA_IND, OECD_KOR, OECD_USA, OECD_EEU, MAF_SAF, OECD_AUNZ | clay brick production, extruded ¦ clay brick ¦ Cutoff, U - RoW | 0.34464 | GWP100/kg | 1 | 0.34464 | Ecoinvent3.10 | 1992-2023
OECD_CAN, LAM_BRA, ASIA_IND, OECD_KOR, OECD_USA, OECD_EEU, MAF_SAF, OECD_AUNZ | clay brick production, extruded ¦ clay brick ¦ Cutoff, U - RoW | 0.34501 | GWP100/kg | 1 | 0.34501 | Ecoinvent3.10 | 1992-2023
OECD_CAN, LAM_BRA, ASIA_IND, OECD_KOR, OECD_USA, OECD_EEU, MAF_SAF, OECD_AUNZ | clay brick production, extruded ¦ clay brick ¦ Cutoff, U - RoW | 0.34561 | GWP100/kg | 1 | 0.34561 | Ecoinvent3.10 | 1992-2023
OECD_CAN, LAM_BRA, ASIA_IND, OECD_KOR, OECD_USA, OECD_EEU, MAF_SAF, OECD_AUNZ | clay brick production, extruded ¦ clay brick ¦ Cutoff, U - RoW | 0.34592 | GWP100/kg | 1 | 0.34592 | Ecoinvent3.10 | 1992-2023
OECD_CAN, LAM_BRA, ASIA_IND, OECD_KOR, OECD_USA, OECD_EEU, MAF_SAF, OECD_AUNZ | clay brick production, extruded ¦ clay brick ¦ Cutoff, U - RoW | 0.34627 | GWP100/kg | 1 | 0.34627 | Ecoinvent3.10 | 1992-2023
OECD_CAN, LAM_BRA, ASIA_IND, OECD_KOR, OECD_USA, OECD_EEU, MAF_SAF, OECD_AUNZ | clay brick production, extruded ¦ clay brick ¦ Cutoff, U - RoW | 0.34651 | GWP100/kg | 1 | 0.34651 | Ecoinvent3.10 | 1992-2023
OECD_CAN, LAM_BRA, ASIA_IND, OECD_KOR, OECD_USA, OECD_EEU, MAF_SAF, OECD_AUNZ | clay brick production, extruded ¦ clay brick ¦ Cutoff, U - RoW | 0.34654 | GWP100/kg | 1 | 0.34654 | Ecoinvent3.10 | 1992-2023
OECD_CAN, LAM_BRA, ASIA_IND, OECD_KOR, OECD_USA, OECD_EEU, MAF_SAF, OECD_AUNZ | clay brick production, extruded ¦ clay brick ¦ Cutoff, U - RoW | 0.34706 | GWP100/kg | 1 | 0.34706 | Ecoinvent3.10 | 1992-2023
OECD_CAN, LAM_BRA, ASIA_IND, OECD_KOR, OECD_USA, OECD_EEU, MAF_SAF, OECD_AUNZ | clay brick production, extruded ¦ clay brick ¦ Cutoff, U - RoW | 0.34712 | GWP100/kg | 1 | 0.34712 | Ecoinvent3.10 | 1992-2023
OECD_CAN, LAM_BRA, ASIA_IND, OECD_KOR, OECD_USA, OECD_EEU, MAF_SAF, OECD_AUNZ | clay brick production, extruded ¦ clay brick ¦ Cutoff, U - RoW | 0.3476 | GWP100/kg | 1 | 0.3476 | Ecoinvent3.10 | 1992-2023
OECD_CAN, LAM_BRA, ASIA_IND, OECD_KOR, OECD_USA, OECD_EEU, MAF_SAF, OECD_AUNZ | clay brick production, extruded ¦ clay brick ¦ Cutoff, U - RoW | 0.34787 | GWP100/kg | 1 | 0.34787 | Ecoinvent3.10 | 1992-2023
OECD_CAN, LAM_BRA, ASIA_IND, OECD_KOR, OECD_USA, OECD_EEU, MAF_SAF, OECD_AUNZ | clay brick production, extruded ¦ clay brick ¦ Cutoff, U - RoW | 0.34798 | GWP100/kg | 1 | 0.34798 | Ecoinvent3.10 | 1992-2023
OECD_CAN, LAM_BRA, ASIA_IND, OECD_KOR, OECD_USA, OECD_EEU, MAF_SAF, OECD_AUNZ | clay brick production, extruded ¦ clay brick ¦ Cutoff, U - RoW | 0.34828 | GWP100/kg | 1 | 0.34828 | Ecoinvent3.10 | 1992-2023
OECD_CAN, LAM_BRA, ASIA_IND, OECD_KOR, OECD_USA, OECD_EEU, MAF_SAF, OECD_AUNZ | clay brick production, extruded ¦ clay brick ¦ Cutoff, U - RoW | 0.34868 | GWP100/kg | 1 | 0.34868 | Ecoinvent3.10 | 1992-2023
OECD_CAN, LAM_BRA, ASIA_IND, OECD_KOR, OECD_USA, OECD_EEU, MAF_SAF, OECD_AUNZ | clay brick production, extruded ¦ clay brick ¦ Cutoff, U - RoW | 0.34894 | GWP100/kg | 1 | 0.34894 | Ecoinvent3.10 | 1992-2023
OECD_CAN, LAM_BRA, ASIA_IND, OECD_KOR, OECD_USA, OECD_EEU, MAF_SAF, OECD_AUNZ | clay brick production, extruded ¦ clay brick ¦ Cutoff, U - RoW | 0.34894 | GWP100/kg | 1 | 0.34894 | Ecoinvent3.10 | 1992-2023
OECD_CAN, LAM_BRA, ASIA_IND, OECD_KOR, OECD_USA, OECD_EEU, MAF_SAF, OECD_AUNZ | clay brick production, extruded ¦ clay brick ¦ Cutoff, U - RoW | 0.349 | GWP100/kg | 1 | 0.349 | Ecoinvent3.10 | 1992-2023
OECD_CAN, LAM_BRA, ASIA_IND, OECD_KOR, OECD_USA, OECD_EEU, MAF_SAF, OECD_AUNZ | clay brick production, extruded ¦ clay brick ¦ Cutoff, U - RoW | 0.34939 | GWP100/kg | 1 | 0.34939 | Ecoinvent3.10 | 1992-2023
OECD_CAN, LAM_BRA, ASIA_IND, OECD_KOR, OECD_USA, OECD_EEU, MAF_SAF, OECD_AUNZ | clay brick production, extruded ¦ clay brick ¦ Cutoff, U - RoW | 0.3497 | GWP100/kg | 1 | 0.3497 | Ecoinvent3.10 | 1992-2023
OECD_CAN, LAM_BRA, ASIA_IND, OECD_KOR, OECD_USA, OECD_EEU, MAF_SAF, OECD_AUNZ | clay brick production, extruded ¦ clay brick ¦ Cutoff, U - RoW | 0.34981 | GWP100/kg | 1 | 0.34981 | Ecoinvent3.10 | 1992-2023
OECD_CAN, LAM_BRA, ASIA_IND, OECD_KOR, OECD_USA, OECD_EEU, MAF_SAF, OECD_AUNZ | clay brick production, extruded ¦ clay brick ¦ Cutoff, U - RoW | 0.34988 | GWP100/kg | 1 | 0.34988 | Ecoinvent3.10 | 1992-2023
OECD_CAN, LAM_BRA, ASIA_IND, OECD_KOR, OECD_USA, OECD_EEU, MAF_SAF, OECD_AUNZ | clay brick production, extruded ¦ clay brick ¦ Cutoff, U - RoW | 0.35026 | GWP100/kg | 1 | 0.35026 | Ecoinvent3.10 | 1992-2023
OECD_CAN, LAM_BRA, ASIA_IND, OECD_KOR, OECD_USA, OECD_EEU, MAF_SAF, OECD_AUNZ | clay brick production, extruded ¦ clay brick ¦ Cutoff, U - RoW | 0.35046 | GWP100/kg | 1 | 0.35046 | Ecoinvent3.10 | 1992-2023
OECD_CAN, LAM_BRA, ASIA_IND, OECD_KOR, OECD_USA, OECD_EEU, MAF_SAF, OECD_AUNZ | clay brick production, extruded ¦ clay brick ¦ Cutoff, U - RoW | 0.3506 | GWP100/kg | 1 | 0.3506 | Ecoinvent3.10 | 1992-2023
OECD_CAN, LAM_BRA, ASIA_IND, OECD_KOR, OECD_USA, OECD_EEU, MAF_SAF, OECD_AUNZ | clay brick production, extruded ¦ clay brick ¦ Cutoff, U - RoW | 0.35087 | GWP100/kg | 1 | 0.35087 | Ecoinvent3.10 | 1992-2023
OECD_CAN, LAM_BRA, ASIA_IND, OECD_KOR, OECD_USA, OECD_EEU, MAF_SAF, OECD_AUNZ | clay brick production, extruded ¦ clay brick ¦ Cutoff, U - RoW | 0.35095 | GWP100/kg | 1 | 0.35095 | Ecoinvent3.10 | 1992-2023
OECD_CAN, LAM_BRA, ASIA_IND, OECD_KOR, OECD_USA, OECD_EEU, MAF_SAF, OECD_AUNZ | clay brick production, extruded ¦ clay brick ¦ Cutoff, U - RoW | 0.3512 | GWP100/kg | 1 | 0.3512 | Ecoinvent3.10 | 1992-2023
OECD_CAN, LAM_BRA, ASIA_IND, OECD_KOR, OECD_USA, OECD_EEU, MAF_SAF, OECD_AUNZ | clay brick production, extruded ¦ clay brick ¦ Cutoff, U - RoW | 0.35151 | GWP100/kg | 1 | 0.35151 | Ecoinvent3.10 | 1992-2023
OECD_CAN, LAM_BRA, ASIA_IND, OECD_KOR, OECD_USA, OECD_EEU, MAF_SAF, OECD_AUNZ | clay brick production, extruded ¦ clay brick ¦ Cutoff, U - RoW | 0.35174 | GWP100/kg | 1 | 0.35174 | Ecoinvent3.10 | 1992-2023
OECD_CAN, LAM_BRA, ASIA_IND, OECD_KOR, OECD_USA, OECD_EEU, MAF_SAF, OECD_AUNZ | clay brick production, extruded ¦ clay brick ¦ Cutoff, U - RoW | 0.35194 | GWP100/kg | 1 | 0.35194 | Ecoinvent3.10 | 1992-2023
OECD_CAN, LAM_BRA, ASIA_IND, OECD_KOR, OECD_USA, OECD_EEU, MAF_SAF, OECD_AUNZ | clay brick production, extruded ¦ clay brick ¦ Cutoff, U - RoW | 0.35201 | GWP100/kg | 1 | 0.35201 | Ecoinvent3.10 | 1992-2023
OECD_CAN, LAM_BRA, ASIA_IND, OECD_KOR, OECD_USA, OECD_EEU, MAF_SAF, OECD_AUNZ | clay brick production, extruded ¦ clay brick ¦ Cutoff, U - RoW | 0.35251 | GWP100/kg | 1 | 0.35251 | Ecoinvent3.10 | 1992-2023
OECD_CAN, LAM_BRA, ASIA_IND, OECD_KOR, OECD_USA, OECD_EEU, MAF_SAF, OECD_AUNZ | clay brick production, extruded ¦ clay brick ¦ Cutoff, U - RoW | 0.35281 | GWP100/kg | 1 | 0.35281 | Ecoinvent3.10 | 1992-2023
OECD_CAN, LAM_BRA, ASIA_IND, OECD_KOR, OECD_USA, OECD_EEU, MAF_SAF, OECD_AUNZ | clay brick production, extruded ¦ clay brick ¦ Cutoff, U - RoW | 0.35335 | GWP100/kg | 1 | 0.35335 | Ecoinvent3.10 | 1992-2023
OECD_CAN, LAM_BRA, ASIA_IND, OECD_KOR, OECD_USA, OECD_EEU, MAF_SAF, OECD_AUNZ | clay brick production, extruded ¦ clay brick ¦ Cutoff, U - RoW | 0.35357 | GWP100/kg | 1 | 0.35357 | Ecoinvent3.10 | 1992-2023
OECD_CAN, LAM_BRA, ASIA_IND, OECD_KOR, OECD_USA, OECD_EEU, MAF_SAF, OECD_AUNZ | clay brick production, extruded ¦ clay brick ¦ Cutoff, U - RoW | 0.35375 | GWP100/kg | 1 | 0.35375 | Ecoinvent3.10 | 1992-2023
OECD_CAN, LAM_BRA, ASIA_IND, OECD_KOR, OECD_USA, OECD_EEU, MAF_SAF, OECD_AUNZ | clay brick production, extruded ¦ clay brick ¦ Cutoff, U - RoW | 0.35411 | GWP100/kg | 1 | 0.35411 | Ecoinvent3.10 | 1992-2023
OECD_CAN, LAM_BRA, ASIA_IND, OECD_KOR, OECD_USA, OECD_EEU, MAF_SAF, OECD_AUNZ | clay brick production, extruded ¦ clay brick ¦ Cutoff, U - RoW | 0.35417 | GWP100/kg | 1 | 0.35417 | Ecoinvent3.10 | 1992-2023
OECD_CAN, LAM_BRA, ASIA_IND, OECD_KOR, OECD_USA, OECD_EEU, MAF_SAF, OECD_AUNZ | clay brick production, extruded ¦ clay brick ¦ Cutoff, U - RoW | 0.35442 | GWP100/kg | 1 | 0.35442 | Ecoinvent3.10 | 1992-2023
OECD_CAN, LAM_BRA, ASIA_IND, OECD_KOR, OECD_USA, OECD_EEU, MAF_SAF, OECD_AUNZ | clay brick production, extruded ¦ clay brick ¦ Cutoff, U - RoW | 0.35491 | GWP100/kg | 1 | 0.35491 | Ecoinvent3.10 | 1992-2023
OECD_CAN, LAM_BRA, ASIA_IND, OECD_KOR, OECD_USA, OECD_EEU, MAF_SAF, OECD_AUNZ | clay brick production, extruded ¦ clay brick ¦ Cutoff, U - RoW | 0.35607 | GWP100/kg | 1 | 0.35607 | Ecoinvent3.10 | 1992-2023
OECD_CAN, LAM_BRA, ASIA_IND, OECD_KOR, OECD_USA, OECD_EEU, MAF_SAF, OECD_AUNZ | clay brick production, extruded ¦ clay brick ¦ Cutoff, U - RoW | 0.35611 | GWP100/kg | 1 | 0.35611 | Ecoinvent3.10 | 1992-2023
OECD_CAN, LAM_BRA, ASIA_IND, OECD_KOR, OECD_USA, OECD_EEU, MAF_SAF, OECD_AUNZ | clay brick production, extruded ¦ clay brick ¦ Cutoff, U - RoW | 0.35614 | GWP100/kg | 1 | 0.35614 | Ecoinvent3.10 | 1992-2023
OECD_CAN, LAM_BRA, ASIA_IND, OECD_KOR, OECD_USA, OECD_EEU, MAF_SAF, OECD_AUNZ | clay brick production, extruded ¦ clay brick ¦ Cutoff, U - RoW | 0.35654 | GWP100/kg | 1 | 0.35654 | Ecoinvent3.10 | 1992-2023
OECD_CAN, LAM_BRA, ASIA_IND, OECD_KOR, OECD_USA, OECD_EEU, MAF_SAF, OECD_AUNZ | clay brick production, extruded ¦ clay brick ¦ Cutoff, U - RoW | 0.35734 | GWP100/kg | 1 | 0.35734 | Ecoinvent3.10 | 1992-2023
OECD_CAN, LAM_BRA, ASIA_IND, OECD_KOR, OECD_USA, OECD_EEU, MAF_SAF, OECD_AUNZ | clay brick production, extruded ¦ clay brick ¦ Cutoff, U - RoW | 0.35838 | GWP100/kg | 1 | 0.35838 | Ecoinvent3.10 | 1992-2023
OECD_CAN, LAM_BRA, ASIA_IND, OECD_KOR, OECD_USA, OECD_EEU, MAF_SAF, OECD_AUNZ | clay brick production, extruded ¦ clay brick ¦ Cutoff, U - RoW | 0.35902 | GWP100/kg | 1 | 0.35902 | Ecoinvent3.10 | 1992-2023
OECD_CAN, LAM_BRA, ASIA_IND, OECD_KOR, OECD_USA, OECD_EEU, MAF_SAF, OECD_AUNZ | clay brick production, extruded ¦ clay brick ¦ Cutoff, U - RoW | 0.35905 | GWP100/kg | 1 | 0.35905 | Ecoinvent3.10 | 1992-2023
OECD_CAN, LAM_BRA, ASIA_IND, OECD_KOR, OECD_USA, OECD_EEU, MAF_SAF, OECD_AUNZ | clay brick production, extruded ¦ clay brick ¦ Cutoff, U - RoW | 0.36116 | GWP100/kg | 1 | 0.36116 | Ecoinvent3.10 | 1992-2023
OECD_CAN, LAM_BRA, ASIA_IND, OECD_KOR, OECD_USA, OECD_EEU, MAF_SAF, OECD_AUNZ | clay brick production, extruded ¦ clay brick ¦ Cutoff, U - RoW | 0.36153 | GWP100/kg | 1 | 0.36153 | Ecoinvent3.10 | 1992-2023
OECD_CAN, LAM_BRA, ASIA_IND, OECD_KOR, OECD_USA, OECD_EEU, MAF_SAF, OECD_AUNZ | clay brick production, extruded ¦ clay brick ¦ Cutoff, U - RoW | 0.36247 | GWP100/kg | 1 | 0.36247 | Ecoinvent3.10 | 1992-2023
OECD_CAN, LAM_BRA, ASIA_IND, OECD_KOR, OECD_USA, OECD_EEU, MAF_SAF, OECD_AUNZ | clay brick production, extruded ¦ clay brick ¦ Cutoff, U - RoW | 0.36396 | GWP100/kg | 1 | 0.36396 | Ecoinvent3.10 | 1992-2023
OECD_CAN, LAM_BRA, ASIA_IND, OECD_KOR, OECD_USA, OECD_EEU, MAF_SAF, OECD_AUNZ | clay brick production, extruded ¦ clay brick ¦ Cutoff, U - RoW | 0.36434 | GWP100/kg | 1 | 0.36434 | Ecoinvent3.10 | 1992-2023
OECD_CAN, LAM_BRA, ASIA_IND, OECD_KOR, OECD_USA, OECD_EEU, MAF_SAF, OECD_AUNZ | clay brick production, extruded ¦ clay brick ¦ Cutoff, U - RoW | 0.36453 | GWP100/kg | 1 | 0.36453 | Ecoinvent3.10 | 1992-2023
OECD_CAN, LAM_BRA, ASIA_IND, OECD_KOR, OECD_USA, OECD_EEU, MAF_SAF, OECD_AUNZ | clay brick production, extruded ¦ clay brick ¦ Cutoff, U - RoW | 0.36522 | GWP100/kg | 1 | 0.36522 | Ecoinvent3.10 | 1992-2023
OECD_CAN, LAM_BRA, ASIA_IND, OECD_KOR, OECD_USA, OECD_EEU, MAF_SAF, OECD_AUNZ | clay brick production, extruded ¦ clay brick ¦ Cutoff, U - RoW | 0.36565 | GWP100/kg | 1 | 0.36565 | Ecoinvent3.10 | 1992-2023
OECD_CAN, LAM_BRA, ASIA_IND, OECD_KOR, OECD_USA, OECD_EEU, MAF_SAF, OECD_AUNZ | clay brick production, extruded ¦ clay brick ¦ Cutoff, U - RoW | 0.36568 | GWP100/kg | 1 | 0.36568 | Ecoinvent3.10 | 1992-2023
OECD_CAN, LAM_BRA, ASIA_IND, OECD_KOR, OECD_USA, OECD_EEU, MAF_SAF, OECD_AUNZ | clay brick production, extruded ¦ clay brick ¦ Cutoff, U - RoW | 0.36598 | GWP100/kg | 1 | 0.36598 | Ecoinvent3.10 | 1992-2023
OECD_CAN, LAM_BRA, ASIA_IND, OECD_KOR, OECD_USA, OECD_EEU, MAF_SAF, OECD_AUNZ | clay brick production, extruded ¦ clay brick ¦ Cutoff, U - RoW | 0.3663 | GWP100/kg | 1 | 0.3663 | Ecoinvent3.10 | 1992-2023
OECD_CAN, LAM_BRA, ASIA_IND, OECD_KOR, OECD_USA, OECD_EEU, MAF_SAF, OECD_AUNZ | clay brick production, extruded ¦ clay brick ¦ Cutoff, U - RoW | 0.36697 | GWP100/kg | 1 | 0.36697 | Ecoinvent3.10 | 1992-2023
OECD_CAN, LAM_BRA, ASIA_IND, OECD_KOR, OECD_USA, OECD_EEU, MAF_SAF, OECD_AUNZ | clay brick production, extruded ¦ clay brick ¦ Cutoff, U - RoW | 0.36715 | GWP100/kg | 1 | 0.36715 | Ecoinvent3.10 | 1992-2023
OECD_CAN, LAM_BRA, ASIA_IND, OECD_KOR, OECD_USA, OECD_EEU, MAF_SAF, OECD_AUNZ | clay brick production, extruded ¦ clay brick ¦ Cutoff, U - RoW | 0.3676 | GWP100/kg | 1 | 0.3676 | Ecoinvent3.10 | 1992-2023
OECD_CAN, LAM_BRA, ASIA_IND, OECD_KOR, OECD_USA, OECD_EEU, MAF_SAF, OECD_AUNZ | clay brick production, extruded ¦ clay brick ¦ Cutoff, U - RoW | 0.36838 | GWP100/kg | 1 | 0.36838 | Ecoinvent3.10 | 1992-2023
OECD_CAN, LAM_BRA, ASIA_IND, OECD_KOR, OECD_USA, OECD_EEU, MAF_SAF, OECD_AUNZ | clay brick production, extruded ¦ clay brick ¦ Cutoff, U - RoW | 0.36849 | GWP100/kg | 1 | 0.36849 | Ecoinvent3.10 | 1992-2023
OECD_CAN, LAM_BRA, ASIA_IND, OECD_KOR, OECD_USA, OECD_EEU, MAF_SAF, OECD_AUNZ | clay brick production, extruded ¦ clay brick ¦ Cutoff, U - RoW | 0.36905 | GWP100/kg | 1 | 0.36905 | Ecoinvent3.10 | 1992-2023
OECD_CAN, LAM_BRA, ASIA_IND, OECD_KOR, OECD_USA, OECD_EEU, MAF_SAF, OECD_AUNZ | clay brick production, extruded ¦ clay brick ¦ Cutoff, U - RoW | 0.37037 | GWP100/kg | 1 | 0.37037 | Ecoinvent3.10 | 1992-2023
OECD_CAN, LAM_BRA, ASIA_IND, OECD_KOR, OECD_USA, OECD_EEU, MAF_SAF, OECD_AUNZ | clay brick production, extruded ¦ clay brick ¦ Cutoff, U - RoW | 0.37076 | GWP100/kg | 1 | 0.37076 | Ecoinvent3.10 | 1992-2023
OECD_CAN, LAM_BRA, ASIA_IND, OECD_KOR, OECD_USA, OECD_EEU, MAF_SAF, OECD_AUNZ | clay brick production, extruded ¦ clay brick ¦ Cutoff, U - RoW | 0.37088 | GWP100/kg | 1 | 0.37088 | Ecoinvent3.10 | 1992-2023
OECD_CAN, LAM_BRA, ASIA_IND, OECD_KOR, OECD_USA, OECD_EEU, MAF_SAF, OECD_AUNZ | clay brick production, extruded ¦ clay brick ¦ Cutoff, U - RoW | 0.3713 | GWP100/kg | 1 | 0.3713 | Ecoinvent3.10 | 1992-2023
OECD_CAN, LAM_BRA, ASIA_IND, OECD_KOR, OECD_USA, OECD_EEU, MAF_SAF, OECD_AUNZ | clay brick production, extruded ¦ clay brick ¦ Cutoff, U - RoW | 0.37166 | GWP100/kg | 1 | 0.37166 | Ecoinvent3.10 | 1992-2023
OECD_CAN, LAM_BRA, ASIA_IND, OECD_KOR, OECD_USA, OECD_EEU, MAF_SAF, OECD_AUNZ | clay brick production, extruded ¦ clay brick ¦ Cutoff, U - RoW | 0.3717 | GWP100/kg | 1 | 0.3717 | Ecoinvent3.10 | 1992-2023
OECD_CAN, LAM_BRA, ASIA_IND, OECD_KOR, OECD_USA, OECD_EEU, MAF_SAF, OECD_AUNZ | clay brick production, extruded ¦ clay brick ¦ Cutoff, U - RoW | 0.37213 | GWP100/kg | 1 | 0.37213 | Ecoinvent3.10 | 1992-2023
OECD_CAN, LAM_BRA, ASIA_IND, OECD_KOR, OECD_USA, OECD_EEU, MAF_SAF, OECD_AUNZ | clay brick production, extruded ¦ clay brick ¦ Cutoff, U - RoW | 0.37278 | GWP100/kg | 1 | 0.37278 | Ecoinvent3.10 | 1992-2023
OECD_CAN, LAM_BRA, ASIA_IND, OECD_KOR, OECD_USA, OECD_EEU, MAF_SAF, OECD_AUNZ | clay brick production, extruded ¦ clay brick ¦ Cutoff, U - RoW | 0.3748 | GWP100/kg | 1 | 0.3748 | Ecoinvent3.10 | 1992-2023
OECD_CAN, LAM_BRA, ASIA_IND, OECD_KOR, OECD_USA, OECD_EEU, MAF_SAF, OECD_AUNZ | clay brick production, extruded ¦ clay brick ¦ Cutoff, U - RoW | 0.37535 | GWP100/kg | 1 | 0.37535 | Ecoinvent3.10 | 1992-2023
OECD_CAN, LAM_BRA, ASIA_IND, OECD_KOR, OECD_USA, OECD_EEU, MAF_SAF, OECD_AUNZ | clay brick production, extruded ¦ clay brick ¦ Cutoff, U - RoW | 0.3757 | GWP100/kg | 1 | 0.3757 | Ecoinvent3.10 | 1992-2023
OECD_CAN, LAM_BRA, ASIA_IND, OECD_KOR, OECD_USA, OECD_EEU, MAF_SAF, OECD_AUNZ | clay brick production, extruded ¦ clay brick ¦ Cutoff, U - RoW | 0.37593 | GWP100/kg | 1 | 0.37593 | Ecoinvent3.10 | 1992-2023
OECD_CAN, LAM_BRA, ASIA_IND, OECD_KOR, OECD_USA, OECD_EEU, MAF_SAF, OECD_AUNZ | clay brick production, extruded ¦ clay brick ¦ Cutoff, U - RoW | 0.37659 | GWP100/kg | 1 | 0.37659 | Ecoinvent3.10 | 1992-2023
OECD_CAN, LAM_BRA, ASIA_IND, OECD_KOR, OECD_USA, OECD_EEU, MAF_SAF, OECD_AUNZ | clay brick production, extruded ¦ clay brick ¦ Cutoff, U - RoW | 0.37725 | GWP100/kg | 1 | 0.37725 | Ecoinvent3.10 | 1992-2023
OECD_CAN, LAM_BRA, ASIA_IND, OECD_KOR, OECD_USA, OECD_EEU, MAF_SAF, OECD_AUNZ | clay brick production, extruded ¦ clay brick ¦ Cutoff, U - RoW | 0.37779 | GWP100/kg | 1 | 0.37779 | Ecoinvent3.10 | 1992-2023
OECD_CAN, LAM_BRA, ASIA_IND, OECD_KOR, OECD_USA, OECD_EEU, MAF_SAF, OECD_AUNZ | clay brick production, extruded ¦ clay brick ¦ Cutoff, U - RoW | 0.37802 | GWP100/kg | 1 | 0.37802 | Ecoinvent3.10 | 1992-2023
OECD_CAN, LAM_BRA, ASIA_IND, OECD_KOR, OECD_USA, OECD_EEU, MAF_SAF, OECD_AUNZ | clay brick production, extruded ¦ clay brick ¦ Cutoff, U - RoW | 0.37908 | GWP100/kg | 1 | 0.37908 | Ecoinvent3.10 | 1992-2023
OECD_CAN, LAM_BRA, ASIA_IND, OECD_KOR, OECD_USA, OECD_EEU, MAF_SAF, OECD_AUNZ | clay brick production, extruded ¦ clay brick ¦ Cutoff, U - RoW | 0.37909 | GWP100/kg | 1 | 0.37909 | Ecoinvent3.10 | 1992-2023
OECD_CAN, LAM_BRA, ASIA_IND, OECD_KOR, OECD_USA, OECD_EEU, MAF_SAF, OECD_AUNZ | clay brick production, extruded ¦ clay brick ¦ Cutoff, U - RoW | 0.38082 | GWP100/kg | 1 | 0.38082 | Ecoinvent3.10 | 1992-2023
OECD_CAN, LAM_BRA, ASIA_IND, OECD_KOR, OECD_USA, OECD_EEU, MAF_SAF, OECD_AUNZ | clay brick production, extruded ¦ clay brick ¦ Cutoff, U - RoW | 0.38258 | GWP100/kg | 1 | 0.38258 | Ecoinvent3.10 | 1992-2023
OECD_CAN, LAM_BRA, ASIA_IND, OECD_KOR, OECD_USA, OECD_EEU, MAF_SAF, OECD_AUNZ | clay brick production, extruded ¦ clay brick ¦ Cutoff, U - RoW | 0.38289 | GWP100/kg | 1 | 0.38289 | Ecoinvent3.10 | 1992-2023
OECD_CAN, LAM_BRA, ASIA_IND, OECD_KOR, OECD_USA, OECD_EEU, MAF_SAF, OECD_AUNZ | clay brick production, extruded ¦ clay brick ¦ Cutoff, U - RoW | 0.38497 | GWP100/kg | 1 | 0.38497 | Ecoinvent3.10 | 1992-2023
OECD_CAN, LAM_BRA, ASIA_IND, OECD_KOR, OECD_USA, OECD_EEU, MAF_SAF, OECD_AUNZ | clay brick production, extruded ¦ clay brick ¦ Cutoff, U - RoW | 0.38586 | GWP100/kg | 1 | 0.38586 | Ecoinvent3.10 | 1992-2023
OECD_CAN, LAM_BRA, ASIA_IND, OECD_KOR, OECD_USA, OECD_EEU, MAF_SAF, OECD_AUNZ | clay brick production, extruded ¦ clay brick ¦ Cutoff, U - RoW | 0.38767 | GWP100/kg | 1 | 0.38767 | Ecoinvent3.10 | 1992-2023
OECD_CAN, LAM_BRA, ASIA_IND, OECD_KOR, OECD_USA, OECD_EEU, MAF_SAF, OECD_AUNZ | clay brick production, extruded ¦ clay brick ¦ Cutoff, U - RoW | 0.38816 | GWP100/kg | 1 | 0.38816 | Ecoinvent3.10 | 1992-2023
OECD_CAN, LAM_BRA, ASIA_IND, OECD_KOR, OECD_USA, OECD_EEU, MAF_SAF, OECD_AUNZ | clay brick production, extruded ¦ clay brick ¦ Cutoff, U - RoW | 0.38923 | GWP100/kg | 1 | 0.38923 | Ecoinvent3.10 | 1992-2023
OECD_CAN, LAM_BRA, ASIA_IND, OECD_KOR, OECD_USA, OECD_EEU, MAF_SAF, OECD_AUNZ | clay brick production, extruded ¦ clay brick ¦ Cutoff, U - RoW | 0.39242 | GWP100/kg | 1 | 0.39242 | Ecoinvent3.10 | 1992-2023
OECD_CAN, LAM_BRA, ASIA_IND, OECD_KOR, OECD_USA, OECD_EEU, MAF_SAF, OECD_AUNZ | clay brick production, extruded ¦ clay brick ¦ Cutoff, U - RoW | 0.39381 | GWP100/kg | 1 | 0.39381 | Ecoinvent3.10 | 1992-2023
OECD_CAN, LAM_BRA, ASIA_IND, OECD_KOR, OECD_USA, OECD_EEU, MAF_SAF, OECD_AUNZ | clay brick production, extruded ¦ clay brick ¦ Cutoff, U - RoW | 0.39596 | GWP100/kg | 1 | 0.39596 | Ecoinvent3.10 | 1992-2023
OECD_CAN, LAM_BRA, ASIA_IND, OECD_KOR, OECD_USA, OECD_EEU, MAF_SAF, OECD_AUNZ | clay brick production, extruded ¦ clay brick ¦ Cutoff, U - RoW | 0.39715 | GWP100/kg | 1 | 0.39715 | Ecoinvent3.10 | 1992-2023
OECD_CAN, LAM_BRA, ASIA_IND, OECD_KOR, OECD_USA, OECD_EEU, MAF_SAF, OECD_AUNZ | clay brick production, extruded ¦ clay brick ¦ Cutoff, U - RoW | 0.39784 | GWP100/kg | 1 | 0.39784 | Ecoinvent3.10 | 1992-2023
OECD_CAN, LAM_BRA, ASIA_IND, OECD_KOR, OECD_USA, OECD_EEU, MAF_SAF, OECD_AUNZ | clay brick production, extruded ¦ clay brick ¦ Cutoff, U - RoW | 0.39831 | GWP100/kg | 1 | 0.39831 | Ecoinvent3.10 | 1992-2023
OECD_CAN, LAM_BRA, ASIA_IND, OECD_KOR, OECD_USA, OECD_EEU, MAF_SAF, OECD_AUNZ | clay brick production, extruded ¦ clay brick ¦ Cutoff, U - RoW | 0.39873 | GWP100/kg | 1 | 0.39873 | Ecoinvent3.10 | 1992-2023
OECD_CAN, LAM_BRA, ASIA_IND, OECD_KOR, OECD_USA, OECD_EEU, MAF_SAF, OECD_AUNZ | clay brick production, extruded ¦ clay brick ¦ Cutoff, U - RoW | 0.40034 | GWP100/kg | 1 | 0.40034 | Ecoinvent3.10 | 1992-2023
OECD_CAN, LAM_BRA, ASIA_IND, OECD_KOR, OECD_USA, OECD_EEU, MAF_SAF, OECD_AUNZ | clay brick production, extruded ¦ clay brick ¦ Cutoff, U - RoW | 0.40367 | GWP100/kg | 1 | 0.40367 | Ecoinvent3.10 | 1992-2023
OECD_CAN, LAM_BRA, ASIA_IND, OECD_KOR, OECD_USA, OECD_EEU, MAF_SAF, OECD_AUNZ | clay brick production, extruded ¦ clay brick ¦ Cutoff, U - RoW | 0.40415 | GWP100/kg | 1 | 0.40415 | Ecoinvent3.10 | 1992-2023
OECD_CAN, LAM_BRA, ASIA_IND, OECD_KOR, OECD_USA, OECD_EEU, MAF_SAF, OECD_AUNZ | clay brick production, extruded ¦ clay brick ¦ Cutoff, U - RoW | 0.40714 | GWP100/kg | 1 | 0.40714 | Ecoinvent3.10 | 1992-2023
OECD_CAN, LAM_BRA, ASIA_IND, OECD_KOR, OECD_USA, OECD_EEU, MAF_SAF, OECD_AUNZ | clay brick production, extruded ¦ clay brick ¦ Cutoff, U - RoW | 0.41243 | GWP100/kg | 1 | 0.41243 | Ecoinvent3.10 | 1992-2023
OECD_CAN, LAM_BRA, ASIA_IND, OECD_KOR, OECD_USA, OECD_EEU, MAF_SAF, OECD_AUNZ | clay brick production, extruded ¦ clay brick ¦ Cutoff, U - RoW | 0.41368 | GWP100/kg | 1 | 0.41368 | Ecoinvent3.10 | 1992-2023
OECD_CAN, LAM_BRA, ASIA_IND, OECD_KOR, OECD_USA, OECD_EEU, MAF_SAF, OECD_AUNZ | clay brick production, extruded ¦ clay brick ¦ Cutoff, U - RoW | 0.41459 | GWP100/kg | 1 | 0.41459 | Ecoinvent3.10 | 1992-2023
OECD_CAN, LAM_BRA, ASIA_IND, OECD_KOR, OECD_USA, OECD_EEU, MAF_SAF, OECD_AUNZ | clay brick production, extruded ¦ clay brick ¦ Cutoff, U - RoW | 0.41612 | GWP100/kg | 1 | 0.41612 | Ecoinvent3.10 | 1992-2023
OECD_CAN, LAM_BRA, ASIA_IND, OECD_KOR, OECD_USA, OECD_EEU, MAF_SAF, OECD_AUNZ | clay brick production, extruded ¦ clay brick ¦ Cutoff, U - RoW | 0.43385 | GWP100/kg | 1 | 0.43385 | Ecoinvent3.10 | 1992-2023
OECD_CAN, LAM_BRA, ASIA_IND, OECD_KOR, OECD_USA, OECD_EEU, MAF_SAF, OECD_AUNZ | clay brick production, extruded ¦ clay brick ¦ Cutoff, U - RoW | 0.44044 | GWP100/kg | 1 | 0.44044 | Ecoinvent3.10 | 1992-2023
OECD_CAN, LAM_BRA, ASIA_IND, OECD_KOR, OECD_USA, OECD_EEU, MAF_SAF, OECD_AUNZ | clay brick production, extruded ¦ clay brick ¦ Cutoff, U - RoW | 0.4438 | GWP100/kg | 1 | 0.4438 | Ecoinvent3.10 | 1992-2023
OECD_CAN, LAM_BRA, ASIA_IND, OECD_KOR, OECD_USA, OECD_EEU, MAF_SAF, OECD_AUNZ | clay brick production, extruded ¦ clay brick ¦ Cutoff, U - RoW | 0.44534 | GWP100/kg | 1 | 0.44534 | Ecoinvent3.10 | 1992-2023
OECD_CAN, LAM_BRA, ASIA_IND, OECD_KOR, OECD_USA, OECD_EEU, MAF_SAF, OECD_AUNZ | clay brick production, extruded ¦ clay brick ¦ Cutoff, U - RoW | 0.4492 | GWP100/kg | 1 | 0.4492 | Ecoinvent3.10 | 1992-2023
OECD_CAN, LAM_BRA, ASIA_IND, OECD_KOR, OECD_USA, OECD_EEU, MAF_SAF, OECD_AUNZ | clay brick production, extruded ¦ clay brick ¦ Cutoff, U - RoW | 0.45589 | GWP100/kg | 1 | 0.45589 | Ecoinvent3.10 | 1992-2023
OECD_CAN, LAM_BRA, ASIA_IND, OECD_KOR, OECD_USA, OECD_EEU, MAF_SAF, OECD_AUNZ | clay brick production, extruded ¦ clay brick ¦ Cutoff, U - RoW | 0.45945 | GWP100/kg | 1 | 0.45945 | Ecoinvent3.10 | 1992-2023
OECD_CAN, LAM_BRA, ASIA_IND, OECD_KOR, OECD_USA, OECD_EEU, MAF_SAF, OECD_AUNZ | clay brick production, extruded ¦ clay brick ¦ Cutoff, U - RoW | 0.46702 | GWP100/kg | 1 | 0.46702 | Ecoinvent3.10 | 1992-2023
OECD_CAN, LAM_BRA, ASIA_IND, OECD_KOR, OECD_USA, OECD_EEU, MAF_SAF, OECD_AUNZ | clay brick production, extruded ¦ clay brick ¦ Cutoff, U - RoW | 0.47893 | GWP100/kg | 1 | 0.47893 | Ecoinvent3.10 | 1992-2023

## wood
geos | desc | raw | unit | density_or_o (kg/m3 or other) | kgco2e/kg | source | dates | note
OECD_CAN, LAM_BRA, ASIA_IND, OECD_KOR, OECD_USA, MAF_SAF, OECD_AUNZ | structural timber production ¦ structural timber ¦ Cutoff, U - RoW | 38.9052 | GWP100/m3 | 600 | 0.064842 | Ecoinvent3.10 | 2012-2023 | general structural timber, not mass timber. This wood should make up most of the wood volume in non mass timber buildings. Average density from ICE database
OECD_CAN, LAM_BRA, ASIA_IND, OECD_KOR, OECD_USA, MAF_SAF, OECD_AUNZ | structural timber production ¦ structural timber ¦ Cutoff, U - RoW | 80.1659 | GWP100/m3 | 600 | 0.13361 | Ecoinvent3.10 | 2012-2023
OECD_CAN, LAM_BRA, ASIA_IND, OECD_KOR, OECD_USA, MAF_SAF, OECD_AUNZ | structural timber production ¦ structural timber ¦ Cutoff, U - RoW | 86.5313 | GWP100/m3 | 600 | 0.14422 | Ecoinvent3.10 | 2012-2023
OECD_CAN, LAM_BRA, ASIA_IND, OECD_KOR, OECD_USA, MAF_SAF, OECD_AUNZ | structural timber production ¦ structural timber ¦ Cutoff, U - RoW | 106.0067 | GWP100/m3 | 600 | 0.17668 | Ecoinvent3.10 | 2012-2023
OECD_CAN, LAM_BRA, ASIA_IND, OECD_KOR, OECD_USA, MAF_SAF, OECD_AUNZ | structural timber production ¦ structural timber ¦ Cutoff, U - RoW | 112.0457 | GWP100/m3 | 600 | 0.18674 | Ecoinvent3.10 | 2012-2023
OECD_CAN, LAM_BRA, ASIA_IND, OECD_KOR, OECD_USA, MAF_SAF, OECD_AUNZ | structural timber production ¦ structural timber ¦ Cutoff, U - RoW | 112.3156 | GWP100/m3 | 600 | 0.18719 | Ecoinvent3.10 | 2012-2023
OECD_CAN, LAM_BRA, ASIA_IND, OECD_KOR, OECD_USA, MAF_SAF, OECD_AUNZ | structural timber production ¦ structural timber ¦ Cutoff, U - RoW | 117.3784 | GWP100/m3 | 600 | 0.19563 | Ecoinvent3.10 | 2012-2023
OECD_CAN, LAM_BRA, ASIA_IND, OECD_KOR, OECD_USA, MAF_SAF, OECD_AUNZ | structural timber production ¦ structural timber ¦ Cutoff, U - RoW | 117.3859 | GWP100/m3 | 600 | 0.19564 | Ecoinvent3.10 | 2012-2023
OECD_CAN, LAM_BRA, ASIA_IND, OECD_KOR, OECD_USA, MAF_SAF, OECD_AUNZ | structural timber production ¦ structural timber ¦ Cutoff, U - RoW | 118.9907 | GWP100/m3 | 600 | 0.19832 | Ecoinvent3.10 | 2012-2023
OECD_CAN, LAM_BRA, ASIA_IND, OECD_KOR, OECD_USA, MAF_SAF, OECD_AUNZ | structural timber production ¦ structural timber ¦ Cutoff, U - RoW | 119.5984 | GWP100/m3 | 600 | 0.19933 | Ecoinvent3.10 | 2012-2023
OECD_CAN, LAM_BRA, ASIA_IND, OECD_KOR, OECD_USA, MAF_SAF, OECD_AUNZ | structural timber production ¦ structural timber ¦ Cutoff, U - RoW | 120.0285 | GWP100/m3 | 600 | 0.20005 | Ecoinvent3.10 | 2012-2023
OECD_CAN, LAM_BRA, ASIA_IND, OECD_KOR, OECD_USA, MAF_SAF, OECD_AUNZ | structural timber production ¦ structural timber ¦ Cutoff, U - RoW | 120.1284 | GWP100/m3 | 600 | 0.20021 | Ecoinvent3.10 | 2012-2023
OECD_CAN, LAM_BRA, ASIA_IND, OECD_KOR, OECD_USA, MAF_SAF, OECD_AUNZ | structural timber production ¦ structural timber ¦ Cutoff, U - RoW | 121.2058 | GWP100/m3 | 600 | 0.20201 | Ecoinvent3.10 | 2012-2023
OECD_CAN, LAM_BRA, ASIA_IND, OECD_KOR, OECD_USA, MAF_SAF, OECD_AUNZ | structural timber production ¦ structural timber ¦ Cutoff, U - RoW | 122.1244 | GWP100/m3 | 600 | 0.20354 | Ecoinvent3.10 | 2012-2023
OECD_CAN, LAM_BRA, ASIA_IND, OECD_KOR, OECD_USA, MAF_SAF, OECD_AUNZ | structural timber production ¦ structural timber ¦ Cutoff, U - RoW | 122.5877 | GWP100/m3 | 600 | 0.20431 | Ecoinvent3.10 | 2012-2023
OECD_CAN, LAM_BRA, ASIA_IND, OECD_KOR, OECD_USA, MAF_SAF, OECD_AUNZ | structural timber production ¦ structural timber ¦ Cutoff, U - RoW | 122.6651 | GWP100/m3 | 600 | 0.20444 | Ecoinvent3.10 | 2012-2023
OECD_CAN, LAM_BRA, ASIA_IND, OECD_KOR, OECD_USA, MAF_SAF, OECD_AUNZ | structural timber production ¦ structural timber ¦ Cutoff, U - RoW | 122.8953 | GWP100/m3 | 600 | 0.20483 | Ecoinvent3.10 | 2012-2023
OECD_CAN, LAM_BRA, ASIA_IND, OECD_KOR, OECD_USA, MAF_SAF, OECD_AUNZ | structural timber production ¦ structural timber ¦ Cutoff, U - RoW | 123.0088 | GWP100/m3 | 600 | 0.20501 | Ecoinvent3.10 | 2012-2023
OECD_CAN, LAM_BRA, ASIA_IND, OECD_KOR, OECD_USA, MAF_SAF, OECD_AUNZ | structural timber production ¦ structural timber ¦ Cutoff, U - RoW | 123.0469 | GWP100/m3 | 600 | 0.20508 | Ecoinvent3.10 | 2012-2023
OECD_CAN, LAM_BRA, ASIA_IND, OECD_KOR, OECD_USA, MAF_SAF, OECD_AUNZ | structural timber production ¦ structural timber ¦ Cutoff, U - RoW | 123.4133 | GWP100/m3 | 600 | 0.20569 | Ecoinvent3.10 | 2012-2023
OECD_CAN, LAM_BRA, ASIA_IND, OECD_KOR, OECD_USA, MAF_SAF, OECD_AUNZ | structural timber production ¦ structural timber ¦ Cutoff, U - RoW | 123.5897 | GWP100/m3 | 600 | 0.20598 | Ecoinvent3.10 | 2012-2023
OECD_CAN, LAM_BRA, ASIA_IND, OECD_KOR, OECD_USA, MAF_SAF, OECD_AUNZ | structural timber production ¦ structural timber ¦ Cutoff, U - RoW | 123.7034 | GWP100/m3 | 600 | 0.20617 | Ecoinvent3.10 | 2012-2023
OECD_CAN, LAM_BRA, ASIA_IND, OECD_KOR, OECD_USA, MAF_SAF, OECD_AUNZ | structural timber production ¦ structural timber ¦ Cutoff, U - RoW | 123.8426 | GWP100/m3 | 600 | 0.2064 | Ecoinvent3.10 | 2012-2023
OECD_CAN, LAM_BRA, ASIA_IND, OECD_KOR, OECD_USA, MAF_SAF, OECD_AUNZ | structural timber production ¦ structural timber ¦ Cutoff, U - RoW | 124.241 | GWP100/m3 | 600 | 0.20707 | Ecoinvent3.10 | 2012-2023
OECD_CAN, LAM_BRA, ASIA_IND, OECD_KOR, OECD_USA, MAF_SAF, OECD_AUNZ | structural timber production ¦ structural timber ¦ Cutoff, U - RoW | 124.6009 | GWP100/m3 | 600 | 0.20767 | Ecoinvent3.10 | 2012-2023
OECD_CAN, LAM_BRA, ASIA_IND, OECD_KOR, OECD_USA, MAF_SAF, OECD_AUNZ | structural timber production ¦ structural timber ¦ Cutoff, U - RoW | 124.8261 | GWP100/m3 | 600 | 0.20804 | Ecoinvent3.10 | 2012-2023
OECD_CAN, LAM_BRA, ASIA_IND, OECD_KOR, OECD_USA, MAF_SAF, OECD_AUNZ | structural timber production ¦ structural timber ¦ Cutoff, U - RoW | 124.8673 | GWP100/m3 | 600 | 0.20811 | Ecoinvent3.10 | 2012-2023
OECD_CAN, LAM_BRA, ASIA_IND, OECD_KOR, OECD_USA, MAF_SAF, OECD_AUNZ | structural timber production ¦ structural timber ¦ Cutoff, U - RoW | 124.9626 | GWP100/m3 | 600 | 0.20827 | Ecoinvent3.10 | 2012-2023
OECD_CAN, LAM_BRA, ASIA_IND, OECD_KOR, OECD_USA, MAF_SAF, OECD_AUNZ | structural timber production ¦ structural timber ¦ Cutoff, U - RoW | 125.0042 | GWP100/m3 | 600 | 0.20834 | Ecoinvent3.10 | 2012-2023
OECD_CAN, LAM_BRA, ASIA_IND, OECD_KOR, OECD_USA, MAF_SAF, OECD_AUNZ | structural timber production ¦ structural timber ¦ Cutoff, U - RoW | 125.3477 | GWP100/m3 | 600 | 0.20891 | Ecoinvent3.10 | 2012-2023
OECD_CAN, LAM_BRA, ASIA_IND, OECD_KOR, OECD_USA, MAF_SAF, OECD_AUNZ | structural timber production ¦ structural timber ¦ Cutoff, U - RoW | 125.4123 | GWP100/m3 | 600 | 0.20902 | Ecoinvent3.10 | 2012-2023
OECD_CAN, LAM_BRA, ASIA_IND, OECD_KOR, OECD_USA, MAF_SAF, OECD_AUNZ | structural timber production ¦ structural timber ¦ Cutoff, U - RoW | 125.5306 | GWP100/m3 | 600 | 0.20922 | Ecoinvent3.10 | 2012-2023
OECD_CAN, LAM_BRA, ASIA_IND, OECD_KOR, OECD_USA, MAF_SAF, OECD_AUNZ | structural timber production ¦ structural timber ¦ Cutoff, U - RoW | 125.5497 | GWP100/m3 | 600 | 0.20925 | Ecoinvent3.10 | 2012-2023
OECD_CAN, LAM_BRA, ASIA_IND, OECD_KOR, OECD_USA, MAF_SAF, OECD_AUNZ | structural timber production ¦ structural timber ¦ Cutoff, U - RoW | 125.5738 | GWP100/m3 | 600 | 0.20929 | Ecoinvent3.10 | 2012-2023
OECD_CAN, LAM_BRA, ASIA_IND, OECD_KOR, OECD_USA, MAF_SAF, OECD_AUNZ | structural timber production ¦ structural timber ¦ Cutoff, U - RoW | 125.6514 | GWP100/m3 | 600 | 0.20942 | Ecoinvent3.10 | 2012-2023
OECD_CAN, LAM_BRA, ASIA_IND, OECD_KOR, OECD_USA, MAF_SAF, OECD_AUNZ | structural timber production ¦ structural timber ¦ Cutoff, U - RoW | 125.7914 | GWP100/m3 | 600 | 0.20965 | Ecoinvent3.10 | 2012-2023
OECD_CAN, LAM_BRA, ASIA_IND, OECD_KOR, OECD_USA, MAF_SAF, OECD_AUNZ | structural timber production ¦ structural timber ¦ Cutoff, U - RoW | 126.0718 | GWP100/m3 | 600 | 0.21012 | Ecoinvent3.10 | 2012-2023
OECD_CAN, LAM_BRA, ASIA_IND, OECD_KOR, OECD_USA, MAF_SAF, OECD_AUNZ | structural timber production ¦ structural timber ¦ Cutoff, U - RoW | 126.1624 | GWP100/m3 | 600 | 0.21027 | Ecoinvent3.10 | 2012-2023
OECD_CAN, LAM_BRA, ASIA_IND, OECD_KOR, OECD_USA, MAF_SAF, OECD_AUNZ | structural timber production ¦ structural timber ¦ Cutoff, U - RoW | 126.2334 | GWP100/m3 | 600 | 0.21039 | Ecoinvent3.10 | 2012-2023
OECD_CAN, LAM_BRA, ASIA_IND, OECD_KOR, OECD_USA, MAF_SAF, OECD_AUNZ | structural timber production ¦ structural timber ¦ Cutoff, U - RoW | 126.2764 | GWP100/m3 | 600 | 0.21046 | Ecoinvent3.10 | 2012-2023
OECD_CAN, LAM_BRA, ASIA_IND, OECD_KOR, OECD_USA, MAF_SAF, OECD_AUNZ | structural timber production ¦ structural timber ¦ Cutoff, U - RoW | 126.3423 | GWP100/m3 | 600 | 0.21057 | Ecoinvent3.10 | 2012-2023
OECD_CAN, LAM_BRA, ASIA_IND, OECD_KOR, OECD_USA, MAF_SAF, OECD_AUNZ | structural timber production ¦ structural timber ¦ Cutoff, U - RoW | 126.5975 | GWP100/m3 | 600 | 0.211 | Ecoinvent3.10 | 2012-2023
OECD_CAN, LAM_BRA, ASIA_IND, OECD_KOR, OECD_USA, MAF_SAF, OECD_AUNZ | structural timber production ¦ structural timber ¦ Cutoff, U - RoW | 126.6673 | GWP100/m3 | 600 | 0.21111 | Ecoinvent3.10 | 2012-2023
OECD_CAN, LAM_BRA, ASIA_IND, OECD_KOR, OECD_USA, MAF_SAF, OECD_AUNZ | structural timber production ¦ structural timber ¦ Cutoff, U - RoW | 126.7295 | GWP100/m3 | 600 | 0.21122 | Ecoinvent3.10 | 2012-2023
OECD_CAN, LAM_BRA, ASIA_IND, OECD_KOR, OECD_USA, MAF_SAF, OECD_AUNZ | structural timber production ¦ structural timber ¦ Cutoff, U - RoW | 126.8531 | GWP100/m3 | 600 | 0.21142 | Ecoinvent3.10 | 2012-2023
OECD_CAN, LAM_BRA, ASIA_IND, OECD_KOR, OECD_USA, MAF_SAF, OECD_AUNZ | structural timber production ¦ structural timber ¦ Cutoff, U - RoW | 127.0283 | GWP100/m3 | 600 | 0.21171 | Ecoinvent3.10 | 2012-2023
OECD_CAN, LAM_BRA, ASIA_IND, OECD_KOR, OECD_USA, MAF_SAF, OECD_AUNZ | structural timber production ¦ structural timber ¦ Cutoff, U - RoW | 127.222 | GWP100/m3 | 600 | 0.21204 | Ecoinvent3.10 | 2012-2023
OECD_CAN, LAM_BRA, ASIA_IND, OECD_KOR, OECD_USA, MAF_SAF, OECD_AUNZ | structural timber production ¦ structural timber ¦ Cutoff, U - RoW | 127.3639 | GWP100/m3 | 600 | 0.21227 | Ecoinvent3.10 | 2012-2023
OECD_CAN, LAM_BRA, ASIA_IND, OECD_KOR, OECD_USA, MAF_SAF, OECD_AUNZ | structural timber production ¦ structural timber ¦ Cutoff, U - RoW | 127.4338 | GWP100/m3 | 600 | 0.21239 | Ecoinvent3.10 | 2012-2023
OECD_CAN, LAM_BRA, ASIA_IND, OECD_KOR, OECD_USA, MAF_SAF, OECD_AUNZ | structural timber production ¦ structural timber ¦ Cutoff, U - RoW | 127.4544 | GWP100/m3 | 600 | 0.21242 | Ecoinvent3.10 | 2012-2023
OECD_CAN, LAM_BRA, ASIA_IND, OECD_KOR, OECD_USA, MAF_SAF, OECD_AUNZ | structural timber production ¦ structural timber ¦ Cutoff, U - RoW | 127.6049 | GWP100/m3 | 600 | 0.21267 | Ecoinvent3.10 | 2012-2023
OECD_CAN, LAM_BRA, ASIA_IND, OECD_KOR, OECD_USA, MAF_SAF, OECD_AUNZ | structural timber production ¦ structural timber ¦ Cutoff, U - RoW | 127.6451 | GWP100/m3 | 600 | 0.21274 | Ecoinvent3.10 | 2012-2023
OECD_CAN, LAM_BRA, ASIA_IND, OECD_KOR, OECD_USA, MAF_SAF, OECD_AUNZ | structural timber production ¦ structural timber ¦ Cutoff, U - RoW | 127.8413 | GWP100/m3 | 600 | 0.21307 | Ecoinvent3.10 | 2012-2023
OECD_CAN, LAM_BRA, ASIA_IND, OECD_KOR, OECD_USA, MAF_SAF, OECD_AUNZ | structural timber production ¦ structural timber ¦ Cutoff, U - RoW | 127.9724 | GWP100/m3 | 600 | 0.21329 | Ecoinvent3.10 | 2012-2023
OECD_CAN, LAM_BRA, ASIA_IND, OECD_KOR, OECD_USA, MAF_SAF, OECD_AUNZ | structural timber production ¦ structural timber ¦ Cutoff, U - RoW | 128.0679 | GWP100/m3 | 600 | 0.21345 | Ecoinvent3.10 | 2012-2023
OECD_CAN, LAM_BRA, ASIA_IND, OECD_KOR, OECD_USA, MAF_SAF, OECD_AUNZ | structural timber production ¦ structural timber ¦ Cutoff, U - RoW | 128.1443 | GWP100/m3 | 600 | 0.21357 | Ecoinvent3.10 | 2012-2023
OECD_CAN, LAM_BRA, ASIA_IND, OECD_KOR, OECD_USA, MAF_SAF, OECD_AUNZ | structural timber production ¦ structural timber ¦ Cutoff, U - RoW | 128.2024 | GWP100/m3 | 600 | 0.21367 | Ecoinvent3.10 | 2012-2023
OECD_CAN, LAM_BRA, ASIA_IND, OECD_KOR, OECD_USA, MAF_SAF, OECD_AUNZ | structural timber production ¦ structural timber ¦ Cutoff, U - RoW | 128.5071 | GWP100/m3 | 600 | 0.21418 | Ecoinvent3.10 | 2012-2023
OECD_CAN, LAM_BRA, ASIA_IND, OECD_KOR, OECD_USA, MAF_SAF, OECD_AUNZ | structural timber production ¦ structural timber ¦ Cutoff, U - RoW | 128.7214 | GWP100/m3 | 600 | 0.21454 | Ecoinvent3.10 | 2012-2023
OECD_CAN, LAM_BRA, ASIA_IND, OECD_KOR, OECD_USA, MAF_SAF, OECD_AUNZ | structural timber production ¦ structural timber ¦ Cutoff, U - RoW | 128.7346 | GWP100/m3 | 600 | 0.21456 | Ecoinvent3.10 | 2012-2023
OECD_CAN, LAM_BRA, ASIA_IND, OECD_KOR, OECD_USA, MAF_SAF, OECD_AUNZ | structural timber production ¦ structural timber ¦ Cutoff, U - RoW | 128.7366 | GWP100/m3 | 600 | 0.21456 | Ecoinvent3.10 | 2012-2023
OECD_CAN, LAM_BRA, ASIA_IND, OECD_KOR, OECD_USA, MAF_SAF, OECD_AUNZ | structural timber production ¦ structural timber ¦ Cutoff, U - RoW | 128.8007 | GWP100/m3 | 600 | 0.21467 | Ecoinvent3.10 | 2012-2023
OECD_CAN, LAM_BRA, ASIA_IND, OECD_KOR, OECD_USA, MAF_SAF, OECD_AUNZ | structural timber production ¦ structural timber ¦ Cutoff, U - RoW | 129.0437 | GWP100/m3 | 600 | 0.21507 | Ecoinvent3.10 | 2012-2023
OECD_CAN, LAM_BRA, ASIA_IND, OECD_KOR, OECD_USA, MAF_SAF, OECD_AUNZ | structural timber production ¦ structural timber ¦ Cutoff, U - RoW | 129.4219 | GWP100/m3 | 600 | 0.2157 | Ecoinvent3.10 | 2012-2023
OECD_CAN, LAM_BRA, ASIA_IND, OECD_KOR, OECD_USA, MAF_SAF, OECD_AUNZ | structural timber production ¦ structural timber ¦ Cutoff, U - RoW | 129.4637 | GWP100/m3 | 600 | 0.21577 | Ecoinvent3.10 | 2012-2023
OECD_CAN, LAM_BRA, ASIA_IND, OECD_KOR, OECD_USA, MAF_SAF, OECD_AUNZ | structural timber production ¦ structural timber ¦ Cutoff, U - RoW | 129.529 | GWP100/m3 | 600 | 0.21588 | Ecoinvent3.10 | 2012-2023
OECD_CAN, LAM_BRA, ASIA_IND, OECD_KOR, OECD_USA, MAF_SAF, OECD_AUNZ | structural timber production ¦ structural timber ¦ Cutoff, U - RoW | 129.537 | GWP100/m3 | 600 | 0.21589 | Ecoinvent3.10 | 2012-2023
OECD_CAN, LAM_BRA, ASIA_IND, OECD_KOR, OECD_USA, MAF_SAF, OECD_AUNZ | structural timber production ¦ structural timber ¦ Cutoff, U - RoW | 129.7228 | GWP100/m3 | 600 | 0.2162 | Ecoinvent3.10 | 2012-2023
OECD_CAN, LAM_BRA, ASIA_IND, OECD_KOR, OECD_USA, MAF_SAF, OECD_AUNZ | structural timber production ¦ structural timber ¦ Cutoff, U - RoW | 130.0431 | GWP100/m3 | 600 | 0.21674 | Ecoinvent3.10 | 2012-2023
OECD_CAN, LAM_BRA, ASIA_IND, OECD_KOR, OECD_USA, MAF_SAF, OECD_AUNZ | structural timber production ¦ structural timber ¦ Cutoff, U - RoW | 130.1298 | GWP100/m3 | 600 | 0.21688 | Ecoinvent3.10 | 2012-2023
OECD_CAN, LAM_BRA, ASIA_IND, OECD_KOR, OECD_USA, MAF_SAF, OECD_AUNZ | structural timber production ¦ structural timber ¦ Cutoff, U - RoW | 130.2496 | GWP100/m3 | 600 | 0.21708 | Ecoinvent3.10 | 2012-2023
OECD_CAN, LAM_BRA, ASIA_IND, OECD_KOR, OECD_USA, MAF_SAF, OECD_AUNZ | structural timber production ¦ structural timber ¦ Cutoff, U - RoW | 130.4272 | GWP100/m3 | 600 | 0.21738 | Ecoinvent3.10 | 2012-2023
OECD_CAN, LAM_BRA, ASIA_IND, OECD_KOR, OECD_USA, MAF_SAF, OECD_AUNZ | structural timber production ¦ structural timber ¦ Cutoff, U - RoW | 130.6529 | GWP100/m3 | 600 | 0.21775 | Ecoinvent3.10 | 2012-2023
OECD_CAN, LAM_BRA, ASIA_IND, OECD_KOR, OECD_USA, MAF_SAF, OECD_AUNZ | structural timber production ¦ structural timber ¦ Cutoff, U - RoW | 130.658 | GWP100/m3 | 600 | 0.21776 | Ecoinvent3.10 | 2012-2023
OECD_CAN, LAM_BRA, ASIA_IND, OECD_KOR, OECD_USA, MAF_SAF, OECD_AUNZ | structural timber production ¦ structural timber ¦ Cutoff, U - RoW | 130.7071 | GWP100/m3 | 600 | 0.21785 | Ecoinvent3.10 | 2012-2023
OECD_CAN, LAM_BRA, ASIA_IND, OECD_KOR, OECD_USA, MAF_SAF, OECD_AUNZ | structural timber production ¦ structural timber ¦ Cutoff, U - RoW | 130.8091 | GWP100/m3 | 600 | 0.21802 | Ecoinvent3.10 | 2012-2023
OECD_CAN, LAM_BRA, ASIA_IND, OECD_KOR, OECD_USA, MAF_SAF, OECD_AUNZ | structural timber production ¦ structural timber ¦ Cutoff, U - RoW | 130.8689 | GWP100/m3 | 600 | 0.21811 | Ecoinvent3.10 | 2012-2023
OECD_CAN, LAM_BRA, ASIA_IND, OECD_KOR, OECD_USA, MAF_SAF, OECD_AUNZ | structural timber production ¦ structural timber ¦ Cutoff, U - RoW | 130.9002 | GWP100/m3 | 600 | 0.21817 | Ecoinvent3.10 | 2012-2023
OECD_CAN, LAM_BRA, ASIA_IND, OECD_KOR, OECD_USA, MAF_SAF, OECD_AUNZ | structural timber production ¦ structural timber ¦ Cutoff, U - RoW | 131.014 | GWP100/m3 | 600 | 0.21836 | Ecoinvent3.10 | 2012-2023
OECD_CAN, LAM_BRA, ASIA_IND, OECD_KOR, OECD_USA, MAF_SAF, OECD_AUNZ | structural timber production ¦ structural timber ¦ Cutoff, U - RoW | 131.0913 | GWP100/m3 | 600 | 0.21849 | Ecoinvent3.10 | 2012-2023
OECD_CAN, LAM_BRA, ASIA_IND, OECD_KOR, OECD_USA, MAF_SAF, OECD_AUNZ | structural timber production ¦ structural timber ¦ Cutoff, U - RoW | 131.1824 | GWP100/m3 | 600 | 0.21864 | Ecoinvent3.10 | 2012-2023
OECD_CAN, LAM_BRA, ASIA_IND, OECD_KOR, OECD_USA, MAF_SAF, OECD_AUNZ | structural timber production ¦ structural timber ¦ Cutoff, U - RoW | 131.3908 | GWP100/m3 | 600 | 0.21898 | Ecoinvent3.10 | 2012-2023
OECD_CAN, LAM_BRA, ASIA_IND, OECD_KOR, OECD_USA, MAF_SAF, OECD_AUNZ | structural timber production ¦ structural timber ¦ Cutoff, U - RoW | 131.4588 | GWP100/m3 | 600 | 0.2191 | Ecoinvent3.10 | 2012-2023
OECD_CAN, LAM_BRA, ASIA_IND, OECD_KOR, OECD_USA, MAF_SAF, OECD_AUNZ | structural timber production ¦ structural timber ¦ Cutoff, U - RoW | 131.4761 | GWP100/m3 | 600 | 0.21913 | Ecoinvent3.10 | 2012-2023
OECD_CAN, LAM_BRA, ASIA_IND, OECD_KOR, OECD_USA, MAF_SAF, OECD_AUNZ | structural timber production ¦ structural timber ¦ Cutoff, U - RoW | 131.5831 | GWP100/m3 | 600 | 0.21931 | Ecoinvent3.10 | 2012-2023
OECD_CAN, LAM_BRA, ASIA_IND, OECD_KOR, OECD_USA, MAF_SAF, OECD_AUNZ | structural timber production ¦ structural timber ¦ Cutoff, U - RoW | 131.5896 | GWP100/m3 | 600 | 0.21932 | Ecoinvent3.10 | 2012-2023
OECD_CAN, LAM_BRA, ASIA_IND, OECD_KOR, OECD_USA, MAF_SAF, OECD_AUNZ | structural timber production ¦ structural timber ¦ Cutoff, U - RoW | 131.6534 | GWP100/m3 | 600 | 0.21942 | Ecoinvent3.10 | 2012-2023
OECD_CAN, LAM_BRA, ASIA_IND, OECD_KOR, OECD_USA, MAF_SAF, OECD_AUNZ | structural timber production ¦ structural timber ¦ Cutoff, U - RoW | 131.7261 | GWP100/m3 | 600 | 0.21954 | Ecoinvent3.10 | 2012-2023
OECD_CAN, LAM_BRA, ASIA_IND, OECD_KOR, OECD_USA, MAF_SAF, OECD_AUNZ | structural timber production ¦ structural timber ¦ Cutoff, U - RoW | 131.8294 | GWP100/m3 | 600 | 0.21972 | Ecoinvent3.10 | 2012-2023
OECD_CAN, LAM_BRA, ASIA_IND, OECD_KOR, OECD_USA, MAF_SAF, OECD_AUNZ | structural timber production ¦ structural timber ¦ Cutoff, U - RoW | 131.8609 | GWP100/m3 | 600 | 0.21977 | Ecoinvent3.10 | 2012-2023
OECD_CAN, LAM_BRA, ASIA_IND, OECD_KOR, OECD_USA, MAF_SAF, OECD_AUNZ | structural timber production ¦ structural timber ¦ Cutoff, U - RoW | 131.9787 | GWP100/m3 | 600 | 0.21996 | Ecoinvent3.10 | 2012-2023
OECD_CAN, LAM_BRA, ASIA_IND, OECD_KOR, OECD_USA, MAF_SAF, OECD_AUNZ | structural timber production ¦ structural timber ¦ Cutoff, U - RoW | 132.0331 | GWP100/m3 | 600 | 0.22006 | Ecoinvent3.10 | 2012-2023
OECD_CAN, LAM_BRA, ASIA_IND, OECD_KOR, OECD_USA, MAF_SAF, OECD_AUNZ | structural timber production ¦ structural timber ¦ Cutoff, U - RoW | 132.0786 | GWP100/m3 | 600 | 0.22013 | Ecoinvent3.10 | 2012-2023
OECD_CAN, LAM_BRA, ASIA_IND, OECD_KOR, OECD_USA, MAF_SAF, OECD_AUNZ | structural timber production ¦ structural timber ¦ Cutoff, U - RoW | 132.0887 | GWP100/m3 | 600 | 0.22015 | Ecoinvent3.10 | 2012-2023
OECD_CAN, LAM_BRA, ASIA_IND, OECD_KOR, OECD_USA, MAF_SAF, OECD_AUNZ | structural timber production ¦ structural timber ¦ Cutoff, U - RoW | 132.2179 | GWP100/m3 | 600 | 0.22036 | Ecoinvent3.10 | 2012-2023
OECD_CAN, LAM_BRA, ASIA_IND, OECD_KOR, OECD_USA, MAF_SAF, OECD_AUNZ | structural timber production ¦ structural timber ¦ Cutoff, U - RoW | 132.3562 | GWP100/m3 | 600 | 0.22059 | Ecoinvent3.10 | 2012-2023
OECD_CAN, LAM_BRA, ASIA_IND, OECD_KOR, OECD_USA, MAF_SAF, OECD_AUNZ | structural timber production ¦ structural timber ¦ Cutoff, U - RoW | 132.3951 | GWP100/m3 | 600 | 0.22066 | Ecoinvent3.10 | 2012-2023
OECD_CAN, LAM_BRA, ASIA_IND, OECD_KOR, OECD_USA, MAF_SAF, OECD_AUNZ | structural timber production ¦ structural timber ¦ Cutoff, U - RoW | 132.5014 | GWP100/m3 | 600 | 0.22084 | Ecoinvent3.10 | 2012-2023
OECD_CAN, LAM_BRA, ASIA_IND, OECD_KOR, OECD_USA, MAF_SAF, OECD_AUNZ | structural timber production ¦ structural timber ¦ Cutoff, U - RoW | 132.719 | GWP100/m3 | 600 | 0.2212 | Ecoinvent3.10 | 2012-2023
OECD_CAN, LAM_BRA, ASIA_IND, OECD_KOR, OECD_USA, MAF_SAF, OECD_AUNZ | structural timber production ¦ structural timber ¦ Cutoff, U - RoW | 132.7539 | GWP100/m3 | 600 | 0.22126 | Ecoinvent3.10 | 2012-2023
OECD_CAN, LAM_BRA, ASIA_IND, OECD_KOR, OECD_USA, MAF_SAF, OECD_AUNZ | structural timber production ¦ structural timber ¦ Cutoff, U - RoW | 132.7871 | GWP100/m3 | 600 | 0.22131 | Ecoinvent3.10 | 2012-2023
OECD_CAN, LAM_BRA, ASIA_IND, OECD_KOR, OECD_USA, MAF_SAF, OECD_AUNZ | structural timber production ¦ structural timber ¦ Cutoff, U - RoW | 132.8636 | GWP100/m3 | 600 | 0.22144 | Ecoinvent3.10 | 2012-2023
OECD_CAN, LAM_BRA, ASIA_IND, OECD_KOR, OECD_USA, MAF_SAF, OECD_AUNZ | structural timber production ¦ structural timber ¦ Cutoff, U - RoW | 132.9419 | GWP100/m3 | 600 | 0.22157 | Ecoinvent3.10 | 2012-2023
OECD_CAN, LAM_BRA, ASIA_IND, OECD_KOR, OECD_USA, MAF_SAF, OECD_AUNZ | structural timber production ¦ structural timber ¦ Cutoff, U - RoW | 133.0474 | GWP100/m3 | 600 | 0.22175 | Ecoinvent3.10 | 2012-2023
OECD_CAN, LAM_BRA, ASIA_IND, OECD_KOR, OECD_USA, MAF_SAF, OECD_AUNZ | structural timber production ¦ structural timber ¦ Cutoff, U - RoW | 133.2254 | GWP100/m3 | 600 | 0.22204 | Ecoinvent3.10 | 2012-2023
OECD_CAN, LAM_BRA, ASIA_IND, OECD_KOR, OECD_USA, MAF_SAF, OECD_AUNZ | structural timber production ¦ structural timber ¦ Cutoff, U - RoW | 133.2629 | GWP100/m3 | 600 | 0.2221 | Ecoinvent3.10 | 2012-2023
OECD_CAN, LAM_BRA, ASIA_IND, OECD_KOR, OECD_USA, MAF_SAF, OECD_AUNZ | structural timber production ¦ structural timber ¦ Cutoff, U - RoW | 133.3198 | GWP100/m3 | 600 | 0.2222 | Ecoinvent3.10 | 2012-2023
OECD_CAN, LAM_BRA, ASIA_IND, OECD_KOR, OECD_USA, MAF_SAF, OECD_AUNZ | structural timber production ¦ structural timber ¦ Cutoff, U - RoW | 133.6547 | GWP100/m3 | 600 | 0.22276 | Ecoinvent3.10 | 2012-2023
OECD_CAN, LAM_BRA, ASIA_IND, OECD_KOR, OECD_USA, MAF_SAF, OECD_AUNZ | structural timber production ¦ structural timber ¦ Cutoff, U - RoW | 134.1388 | GWP100/m3 | 600 | 0.22356 | Ecoinvent3.10 | 2012-2023
OECD_CAN, LAM_BRA, ASIA_IND, OECD_KOR, OECD_USA, MAF_SAF, OECD_AUNZ | structural timber production ¦ structural timber ¦ Cutoff, U - RoW | 134.1429 | GWP100/m3 | 600 | 0.22357 | Ecoinvent3.10 | 2012-2023
OECD_CAN, LAM_BRA, ASIA_IND, OECD_KOR, OECD_USA, MAF_SAF, OECD_AUNZ | structural timber production ¦ structural timber ¦ Cutoff, U - RoW | 134.2025 | GWP100/m3 | 600 | 0.22367 | Ecoinvent3.10 | 2012-2023
OECD_CAN, LAM_BRA, ASIA_IND, OECD_KOR, OECD_USA, MAF_SAF, OECD_AUNZ | structural timber production ¦ structural timber ¦ Cutoff, U - RoW | 134.2312 | GWP100/m3 | 600 | 0.22372 | Ecoinvent3.10 | 2012-2023
OECD_CAN, LAM_BRA, ASIA_IND, OECD_KOR, OECD_USA, MAF_SAF, OECD_AUNZ | structural timber production ¦ structural timber ¦ Cutoff, U - RoW | 134.2854 | GWP100/m3 | 600 | 0.22381 | Ecoinvent3.10 | 2012-2023
OECD_CAN, LAM_BRA, ASIA_IND, OECD_KOR, OECD_USA, MAF_SAF, OECD_AUNZ | structural timber production ¦ structural timber ¦ Cutoff, U - RoW | 134.2927 | GWP100/m3 | 600 | 0.22382 | Ecoinvent3.10 | 2012-2023
OECD_CAN, LAM_BRA, ASIA_IND, OECD_KOR, OECD_USA, MAF_SAF, OECD_AUNZ | structural timber production ¦ structural timber ¦ Cutoff, U - RoW | 134.4274 | GWP100/m3 | 600 | 0.22405 | Ecoinvent3.10 | 2012-2023
OECD_CAN, LAM_BRA, ASIA_IND, OECD_KOR, OECD_USA, MAF_SAF, OECD_AUNZ | structural timber production ¦ structural timber ¦ Cutoff, U - RoW | 134.581 | GWP100/m3 | 600 | 0.2243 | Ecoinvent3.10 | 2012-2023
OECD_CAN, LAM_BRA, ASIA_IND, OECD_KOR, OECD_USA, MAF_SAF, OECD_AUNZ | structural timber production ¦ structural timber ¦ Cutoff, U - RoW | 134.6239 | GWP100/m3 | 600 | 0.22437 | Ecoinvent3.10 | 2012-2023
OECD_CAN, LAM_BRA, ASIA_IND, OECD_KOR, OECD_USA, MAF_SAF, OECD_AUNZ | structural timber production ¦ structural timber ¦ Cutoff, U - RoW | 134.6606 | GWP100/m3 | 600 | 0.22443 | Ecoinvent3.10 | 2012-2023
OECD_CAN, LAM_BRA, ASIA_IND, OECD_KOR, OECD_USA, MAF_SAF, OECD_AUNZ | structural timber production ¦ structural timber ¦ Cutoff, U - RoW | 134.6689 | GWP100/m3 | 600 | 0.22445 | Ecoinvent3.10 | 2012-2023
OECD_CAN, LAM_BRA, ASIA_IND, OECD_KOR, OECD_USA, MAF_SAF, OECD_AUNZ | structural timber production ¦ structural timber ¦ Cutoff, U - RoW | 134.6729 | GWP100/m3 | 600 | 0.22445 | Ecoinvent3.10 | 2012-2023
OECD_CAN, LAM_BRA, ASIA_IND, OECD_KOR, OECD_USA, MAF_SAF, OECD_AUNZ | structural timber production ¦ structural timber ¦ Cutoff, U - RoW | 134.6904 | GWP100/m3 | 600 | 0.22448 | Ecoinvent3.10 | 2012-2023
OECD_CAN, LAM_BRA, ASIA_IND, OECD_KOR, OECD_USA, MAF_SAF, OECD_AUNZ | structural timber production ¦ structural timber ¦ Cutoff, U - RoW | 134.846 | GWP100/m3 | 600 | 0.22474 | Ecoinvent3.10 | 2012-2023
OECD_CAN, LAM_BRA, ASIA_IND, OECD_KOR, OECD_USA, MAF_SAF, OECD_AUNZ | structural timber production ¦ structural timber ¦ Cutoff, U - RoW | 135.0656 | GWP100/m3 | 600 | 0.22511 | Ecoinvent3.10 | 2012-2023
OECD_CAN, LAM_BRA, ASIA_IND, OECD_KOR, OECD_USA, MAF_SAF, OECD_AUNZ | structural timber production ¦ structural timber ¦ Cutoff, U - RoW | 135.146 | GWP100/m3 | 600 | 0.22524 | Ecoinvent3.10 | 2012-2023
OECD_CAN, LAM_BRA, ASIA_IND, OECD_KOR, OECD_USA, MAF_SAF, OECD_AUNZ | structural timber production ¦ structural timber ¦ Cutoff, U - RoW | 135.282 | GWP100/m3 | 600 | 0.22547 | Ecoinvent3.10 | 2012-2023
OECD_CAN, LAM_BRA, ASIA_IND, OECD_KOR, OECD_USA, MAF_SAF, OECD_AUNZ | structural timber production ¦ structural timber ¦ Cutoff, U - RoW | 135.4307 | GWP100/m3 | 600 | 0.22572 | Ecoinvent3.10 | 2012-2023
OECD_CAN, LAM_BRA, ASIA_IND, OECD_KOR, OECD_USA, MAF_SAF, OECD_AUNZ | structural timber production ¦ structural timber ¦ Cutoff, U - RoW | 135.4645 | GWP100/m3 | 600 | 0.22577 | Ecoinvent3.10 | 2012-2023
OECD_CAN, LAM_BRA, ASIA_IND, OECD_KOR, OECD_USA, MAF_SAF, OECD_AUNZ | structural timber production ¦ structural timber ¦ Cutoff, U - RoW | 135.5416 | GWP100/m3 | 600 | 0.2259 | Ecoinvent3.10 | 2012-2023
OECD_CAN, LAM_BRA, ASIA_IND, OECD_KOR, OECD_USA, MAF_SAF, OECD_AUNZ | structural timber production ¦ structural timber ¦ Cutoff, U - RoW | 135.5847 | GWP100/m3 | 600 | 0.22597 | Ecoinvent3.10 | 2012-2023
OECD_CAN, LAM_BRA, ASIA_IND, OECD_KOR, OECD_USA, MAF_SAF, OECD_AUNZ | structural timber production ¦ structural timber ¦ Cutoff, U - RoW | 135.6102 | GWP100/m3 | 600 | 0.22602 | Ecoinvent3.10 | 2012-2023
OECD_CAN, LAM_BRA, ASIA_IND, OECD_KOR, OECD_USA, MAF_SAF, OECD_AUNZ | structural timber production ¦ structural timber ¦ Cutoff, U - RoW | 135.6559 | GWP100/m3 | 600 | 0.22609 | Ecoinvent3.10 | 2012-2023
OECD_CAN, LAM_BRA, ASIA_IND, OECD_KOR, OECD_USA, MAF_SAF, OECD_AUNZ | structural timber production ¦ structural timber ¦ Cutoff, U - RoW | 136.0057 | GWP100/m3 | 600 | 0.22668 | Ecoinvent3.10 | 2012-2023
OECD_CAN, LAM_BRA, ASIA_IND, OECD_KOR, OECD_USA, MAF_SAF, OECD_AUNZ | structural timber production ¦ structural timber ¦ Cutoff, U - RoW | 136.0546 | GWP100/m3 | 600 | 0.22676 | Ecoinvent3.10 | 2012-2023
OECD_CAN, LAM_BRA, ASIA_IND, OECD_KOR, OECD_USA, MAF_SAF, OECD_AUNZ | structural timber production ¦ structural timber ¦ Cutoff, U - RoW | 136.168 | GWP100/m3 | 600 | 0.22695 | Ecoinvent3.10 | 2012-2023
OECD_CAN, LAM_BRA, ASIA_IND, OECD_KOR, OECD_USA, MAF_SAF, OECD_AUNZ | structural timber production ¦ structural timber ¦ Cutoff, U - RoW | 136.2006 | GWP100/m3 | 600 | 0.227 | Ecoinvent3.10 | 2012-2023
OECD_CAN, LAM_BRA, ASIA_IND, OECD_KOR, OECD_USA, MAF_SAF, OECD_AUNZ | structural timber production ¦ structural timber ¦ Cutoff, U - RoW | 136.2858 | GWP100/m3 | 600 | 0.22714 | Ecoinvent3.10 | 2012-2023
OECD_CAN, LAM_BRA, ASIA_IND, OECD_KOR, OECD_USA, MAF_SAF, OECD_AUNZ | structural timber production ¦ structural timber ¦ Cutoff, U - RoW | 136.3831 | GWP100/m3 | 600 | 0.22731 | Ecoinvent3.10 | 2012-2023
OECD_CAN, LAM_BRA, ASIA_IND, OECD_KOR, OECD_USA, MAF_SAF, OECD_AUNZ | structural timber production ¦ structural timber ¦ Cutoff, U - RoW | 136.5056 | GWP100/m3 | 600 | 0.22751 | Ecoinvent3.10 | 2012-2023
OECD_CAN, LAM_BRA, ASIA_IND, OECD_KOR, OECD_USA, MAF_SAF, OECD_AUNZ | structural timber production ¦ structural timber ¦ Cutoff, U - RoW | 136.5489 | GWP100/m3 | 600 | 0.22758 | Ecoinvent3.10 | 2012-2023
OECD_CAN, LAM_BRA, ASIA_IND, OECD_KOR, OECD_USA, MAF_SAF, OECD_AUNZ | structural timber production ¦ structural timber ¦ Cutoff, U - RoW | 136.5867 | GWP100/m3 | 600 | 0.22764 | Ecoinvent3.10 | 2012-2023
OECD_CAN, LAM_BRA, ASIA_IND, OECD_KOR, OECD_USA, MAF_SAF, OECD_AUNZ | structural timber production ¦ structural timber ¦ Cutoff, U - RoW | 136.7792 | GWP100/m3 | 600 | 0.22797 | Ecoinvent3.10 | 2012-2023
OECD_CAN, LAM_BRA, ASIA_IND, OECD_KOR, OECD_USA, MAF_SAF, OECD_AUNZ | structural timber production ¦ structural timber ¦ Cutoff, U - RoW | 136.8107 | GWP100/m3 | 600 | 0.22802 | Ecoinvent3.10 | 2012-2023
OECD_CAN, LAM_BRA, ASIA_IND, OECD_KOR, OECD_USA, MAF_SAF, OECD_AUNZ | structural timber production ¦ structural timber ¦ Cutoff, U - RoW | 136.9876 | GWP100/m3 | 600 | 0.22831 | Ecoinvent3.10 | 2012-2023
OECD_CAN, LAM_BRA, ASIA_IND, OECD_KOR, OECD_USA, MAF_SAF, OECD_AUNZ | structural timber production ¦ structural timber ¦ Cutoff, U - RoW | 137.052 | GWP100/m3 | 600 | 0.22842 | Ecoinvent3.10 | 2012-2023
OECD_CAN, LAM_BRA, ASIA_IND, OECD_KOR, OECD_USA, MAF_SAF, OECD_AUNZ | structural timber production ¦ structural timber ¦ Cutoff, U - RoW | 137.1189 | GWP100/m3 | 600 | 0.22853 | Ecoinvent3.10 | 2012-2023
OECD_CAN, LAM_BRA, ASIA_IND, OECD_KOR, OECD_USA, MAF_SAF, OECD_AUNZ | structural timber production ¦ structural timber ¦ Cutoff, U - RoW | 137.1933 | GWP100/m3 | 600 | 0.22866 | Ecoinvent3.10 | 2012-2023
OECD_CAN, LAM_BRA, ASIA_IND, OECD_KOR, OECD_USA, MAF_SAF, OECD_AUNZ | structural timber production ¦ structural timber ¦ Cutoff, U - RoW | 137.2493 | GWP100/m3 | 600 | 0.22875 | Ecoinvent3.10 | 2012-2023
OECD_CAN, LAM_BRA, ASIA_IND, OECD_KOR, OECD_USA, MAF_SAF, OECD_AUNZ | structural timber production ¦ structural timber ¦ Cutoff, U - RoW | 137.3597 | GWP100/m3 | 600 | 0.22893 | Ecoinvent3.10 | 2012-2023
OECD_CAN, LAM_BRA, ASIA_IND, OECD_KOR, OECD_USA, MAF_SAF, OECD_AUNZ | structural timber production ¦ structural timber ¦ Cutoff, U - RoW | 137.5199 | GWP100/m3 | 600 | 0.2292 | Ecoinvent3.10 | 2012-2023
OECD_CAN, LAM_BRA, ASIA_IND, OECD_KOR, OECD_USA, MAF_SAF, OECD_AUNZ | structural timber production ¦ structural timber ¦ Cutoff, U - RoW | 137.6683 | GWP100/m3 | 600 | 0.22945 | Ecoinvent3.10 | 2012-2023
OECD_CAN, LAM_BRA, ASIA_IND, OECD_KOR, OECD_USA, MAF_SAF, OECD_AUNZ | structural timber production ¦ structural timber ¦ Cutoff, U - RoW | 137.9343 | GWP100/m3 | 600 | 0.22989 | Ecoinvent3.10 | 2012-2023
OECD_CAN, LAM_BRA, ASIA_IND, OECD_KOR, OECD_USA, MAF_SAF, OECD_AUNZ | structural timber production ¦ structural timber ¦ Cutoff, U - RoW | 137.9831 | GWP100/m3 | 600 | 0.22997 | Ecoinvent3.10 | 2012-2023
OECD_CAN, LAM_BRA, ASIA_IND, OECD_KOR, OECD_USA, MAF_SAF, OECD_AUNZ | structural timber production ¦ structural timber ¦ Cutoff, U - RoW | 138.067 | GWP100/m3 | 600 | 0.23011 | Ecoinvent3.10 | 2012-2023
OECD_CAN, LAM_BRA, ASIA_IND, OECD_KOR, OECD_USA, MAF_SAF, OECD_AUNZ | structural timber production ¦ structural timber ¦ Cutoff, U - RoW | 138.0939 | GWP100/m3 | 600 | 0.23016 | Ecoinvent3.10 | 2012-2023
OECD_CAN, LAM_BRA, ASIA_IND, OECD_KOR, OECD_USA, MAF_SAF, OECD_AUNZ | structural timber production ¦ structural timber ¦ Cutoff, U - RoW | 138.4074 | GWP100/m3 | 600 | 0.23068 | Ecoinvent3.10 | 2012-2023
OECD_CAN, LAM_BRA, ASIA_IND, OECD_KOR, OECD_USA, MAF_SAF, OECD_AUNZ | structural timber production ¦ structural timber ¦ Cutoff, U - RoW | 138.4855 | GWP100/m3 | 600 | 0.23081 | Ecoinvent3.10 | 2012-2023
OECD_CAN, LAM_BRA, ASIA_IND, OECD_KOR, OECD_USA, MAF_SAF, OECD_AUNZ | structural timber production ¦ structural timber ¦ Cutoff, U - RoW | 138.6388 | GWP100/m3 | 600 | 0.23106 | Ecoinvent3.10 | 2012-2023
OECD_CAN, LAM_BRA, ASIA_IND, OECD_KOR, OECD_USA, MAF_SAF, OECD_AUNZ | structural timber production ¦ structural timber ¦ Cutoff, U - RoW | 138.801 | GWP100/m3 | 600 | 0.23134 | Ecoinvent3.10 | 2012-2023
OECD_CAN, LAM_BRA, ASIA_IND, OECD_KOR, OECD_USA, MAF_SAF, OECD_AUNZ | structural timber production ¦ structural timber ¦ Cutoff, U - RoW | 138.9213 | GWP100/m3 | 600 | 0.23154 | Ecoinvent3.10 | 2012-2023
OECD_CAN, LAM_BRA, ASIA_IND, OECD_KOR, OECD_USA, MAF_SAF, OECD_AUNZ | structural timber production ¦ structural timber ¦ Cutoff, U - RoW | 138.9844 | GWP100/m3 | 600 | 0.23164 | Ecoinvent3.10 | 2012-2023
OECD_CAN, LAM_BRA, ASIA_IND, OECD_KOR, OECD_USA, MAF_SAF, OECD_AUNZ | structural timber production ¦ structural timber ¦ Cutoff, U - RoW | 139.0379 | GWP100/m3 | 600 | 0.23173 | Ecoinvent3.10 | 2012-2023
OECD_CAN, LAM_BRA, ASIA_IND, OECD_KOR, OECD_USA, MAF_SAF, OECD_AUNZ | structural timber production ¦ structural timber ¦ Cutoff, U - RoW | 139.0805 | GWP100/m3 | 600 | 0.2318 | Ecoinvent3.10 | 2012-2023
OECD_CAN, LAM_BRA, ASIA_IND, OECD_KOR, OECD_USA, MAF_SAF, OECD_AUNZ | structural timber production ¦ structural timber ¦ Cutoff, U - RoW | 139.1641 | GWP100/m3 | 600 | 0.23194 | Ecoinvent3.10 | 2012-2023
OECD_CAN, LAM_BRA, ASIA_IND, OECD_KOR, OECD_USA, MAF_SAF, OECD_AUNZ | structural timber production ¦ structural timber ¦ Cutoff, U - RoW | 139.3053 | GWP100/m3 | 600 | 0.23218 | Ecoinvent3.10 | 2012-2023
OECD_CAN, LAM_BRA, ASIA_IND, OECD_KOR, OECD_USA, MAF_SAF, OECD_AUNZ | structural timber production ¦ structural timber ¦ Cutoff, U - RoW | 139.4871 | GWP100/m3 | 600 | 0.23248 | Ecoinvent3.10 | 2012-2023
OECD_CAN, LAM_BRA, ASIA_IND, OECD_KOR, OECD_USA, MAF_SAF, OECD_AUNZ | structural timber production ¦ structural timber ¦ Cutoff, U - RoW | 139.4985 | GWP100/m3 | 600 | 0.2325 | Ecoinvent3.10 | 2012-2023
OECD_CAN, LAM_BRA, ASIA_IND, OECD_KOR, OECD_USA, MAF_SAF, OECD_AUNZ | structural timber production ¦ structural timber ¦ Cutoff, U - RoW | 139.5005 | GWP100/m3 | 600 | 0.2325 | Ecoinvent3.10 | 2012-2023
OECD_CAN, LAM_BRA, ASIA_IND, OECD_KOR, OECD_USA, MAF_SAF, OECD_AUNZ | structural timber production ¦ structural timber ¦ Cutoff, U - RoW | 139.5009 | GWP100/m3 | 600 | 0.2325 | Ecoinvent3.10 | 2012-2023
OECD_CAN, LAM_BRA, ASIA_IND, OECD_KOR, OECD_USA, MAF_SAF, OECD_AUNZ | structural timber production ¦ structural timber ¦ Cutoff, U - RoW | 139.5829 | GWP100/m3 | 600 | 0.23264 | Ecoinvent3.10 | 2012-2023
OECD_CAN, LAM_BRA, ASIA_IND, OECD_KOR, OECD_USA, MAF_SAF, OECD_AUNZ | structural timber production ¦ structural timber ¦ Cutoff, U - RoW | 139.6161 | GWP100/m3 | 600 | 0.23269 | Ecoinvent3.10 | 2012-2023
OECD_CAN, LAM_BRA, ASIA_IND, OECD_KOR, OECD_USA, MAF_SAF, OECD_AUNZ | structural timber production ¦ structural timber ¦ Cutoff, U - RoW | 139.6259 | GWP100/m3 | 600 | 0.23271 | Ecoinvent3.10 | 2012-2023
OECD_CAN, LAM_BRA, ASIA_IND, OECD_KOR, OECD_USA, MAF_SAF, OECD_AUNZ | structural timber production ¦ structural timber ¦ Cutoff, U - RoW | 139.7806 | GWP100/m3 | 600 | 0.23297 | Ecoinvent3.10 | 2012-2023
OECD_CAN, LAM_BRA, ASIA_IND, OECD_KOR, OECD_USA, MAF_SAF, OECD_AUNZ | structural timber production ¦ structural timber ¦ Cutoff, U - RoW | 139.7899 | GWP100/m3 | 600 | 0.23298 | Ecoinvent3.10 | 2012-2023
OECD_CAN, LAM_BRA, ASIA_IND, OECD_KOR, OECD_USA, MAF_SAF, OECD_AUNZ | structural timber production ¦ structural timber ¦ Cutoff, U - RoW | 139.8912 | GWP100/m3 | 600 | 0.23315 | Ecoinvent3.10 | 2012-2023
OECD_CAN, LAM_BRA, ASIA_IND, OECD_KOR, OECD_USA, MAF_SAF, OECD_AUNZ | structural timber production ¦ structural timber ¦ Cutoff, U - RoW | 139.9394 | GWP100/m3 | 600 | 0.23323 | Ecoinvent3.10 | 2012-2023
OECD_CAN, LAM_BRA, ASIA_IND, OECD_KOR, OECD_USA, MAF_SAF, OECD_AUNZ | structural timber production ¦ structural timber ¦ Cutoff, U - RoW | 140.1128 | GWP100/m3 | 600 | 0.23352 | Ecoinvent3.10 | 2012-2023
OECD_CAN, LAM_BRA, ASIA_IND, OECD_KOR, OECD_USA, MAF_SAF, OECD_AUNZ | structural timber production ¦ structural timber ¦ Cutoff, U - RoW | 140.2107 | GWP100/m3 | 600 | 0.23368 | Ecoinvent3.10 | 2012-2023
OECD_CAN, LAM_BRA, ASIA_IND, OECD_KOR, OECD_USA, MAF_SAF, OECD_AUNZ | structural timber production ¦ structural timber ¦ Cutoff, U - RoW | 140.2399 | GWP100/m3 | 600 | 0.23373 | Ecoinvent3.10 | 2012-2023
OECD_CAN, LAM_BRA, ASIA_IND, OECD_KOR, OECD_USA, MAF_SAF, OECD_AUNZ | structural timber production ¦ structural timber ¦ Cutoff, U - RoW | 140.258 | GWP100/m3 | 600 | 0.23376 | Ecoinvent3.10 | 2012-2023
OECD_CAN, LAM_BRA, ASIA_IND, OECD_KOR, OECD_USA, MAF_SAF, OECD_AUNZ | structural timber production ¦ structural timber ¦ Cutoff, U - RoW | 140.3472 | GWP100/m3 | 600 | 0.23391 | Ecoinvent3.10 | 2012-2023
OECD_CAN, LAM_BRA, ASIA_IND, OECD_KOR, OECD_USA, MAF_SAF, OECD_AUNZ | structural timber production ¦ structural timber ¦ Cutoff, U - RoW | 140.3724 | GWP100/m3 | 600 | 0.23395 | Ecoinvent3.10 | 2012-2023
OECD_CAN, LAM_BRA, ASIA_IND, OECD_KOR, OECD_USA, MAF_SAF, OECD_AUNZ | structural timber production ¦ structural timber ¦ Cutoff, U - RoW | 140.4092 | GWP100/m3 | 600 | 0.23402 | Ecoinvent3.10 | 2012-2023
OECD_CAN, LAM_BRA, ASIA_IND, OECD_KOR, OECD_USA, MAF_SAF, OECD_AUNZ | structural timber production ¦ structural timber ¦ Cutoff, U - RoW | 140.537 | GWP100/m3 | 600 | 0.23423 | Ecoinvent3.10 | 2012-2023
OECD_CAN, LAM_BRA, ASIA_IND, OECD_KOR, OECD_USA, MAF_SAF, OECD_AUNZ | structural timber production ¦ structural timber ¦ Cutoff, U - RoW | 140.5753 | GWP100/m3 | 600 | 0.23429 | Ecoinvent3.10 | 2012-2023
OECD_CAN, LAM_BRA, ASIA_IND, OECD_KOR, OECD_USA, MAF_SAF, OECD_AUNZ | structural timber production ¦ structural timber ¦ Cutoff, U - RoW | 140.5902 | GWP100/m3 | 600 | 0.23432 | Ecoinvent3.10 | 2012-2023
OECD_CAN, LAM_BRA, ASIA_IND, OECD_KOR, OECD_USA, MAF_SAF, OECD_AUNZ | structural timber production ¦ structural timber ¦ Cutoff, U - RoW | 140.6211 | GWP100/m3 | 600 | 0.23437 | Ecoinvent3.10 | 2012-2023
OECD_CAN, LAM_BRA, ASIA_IND, OECD_KOR, OECD_USA, MAF_SAF, OECD_AUNZ | structural timber production ¦ structural timber ¦ Cutoff, U - RoW | 140.6328 | GWP100/m3 | 600 | 0.23439 | Ecoinvent3.10 | 2012-2023
OECD_CAN, LAM_BRA, ASIA_IND, OECD_KOR, OECD_USA, MAF_SAF, OECD_AUNZ | structural timber production ¦ structural timber ¦ Cutoff, U - RoW | 140.7357 | GWP100/m3 | 600 | 0.23456 | Ecoinvent3.10 | 2012-2023
OECD_CAN, LAM_BRA, ASIA_IND, OECD_KOR, OECD_USA, MAF_SAF, OECD_AUNZ | structural timber production ¦ structural timber ¦ Cutoff, U - RoW | 140.8781 | GWP100/m3 | 600 | 0.2348 | Ecoinvent3.10 | 2012-2023
OECD_CAN, LAM_BRA, ASIA_IND, OECD_KOR, OECD_USA, MAF_SAF, OECD_AUNZ | structural timber production ¦ structural timber ¦ Cutoff, U - RoW | 140.9357 | GWP100/m3 | 600 | 0.23489 | Ecoinvent3.10 | 2012-2023
OECD_CAN, LAM_BRA, ASIA_IND, OECD_KOR, OECD_USA, MAF_SAF, OECD_AUNZ | structural timber production ¦ structural timber ¦ Cutoff, U - RoW | 141.0499 | GWP100/m3 | 600 | 0.23508 | Ecoinvent3.10 | 2012-2023
OECD_CAN, LAM_BRA, ASIA_IND, OECD_KOR, OECD_USA, MAF_SAF, OECD_AUNZ | structural timber production ¦ structural timber ¦ Cutoff, U - RoW | 141.1149 | GWP100/m3 | 600 | 0.23519 | Ecoinvent3.10 | 2012-2023
OECD_CAN, LAM_BRA, ASIA_IND, OECD_KOR, OECD_USA, MAF_SAF, OECD_AUNZ | structural timber production ¦ structural timber ¦ Cutoff, U - RoW | 141.2745 | GWP100/m3 | 600 | 0.23546 | Ecoinvent3.10 | 2012-2023
OECD_CAN, LAM_BRA, ASIA_IND, OECD_KOR, OECD_USA, MAF_SAF, OECD_AUNZ | structural timber production ¦ structural timber ¦ Cutoff, U - RoW | 141.319 | GWP100/m3 | 600 | 0.23553 | Ecoinvent3.10 | 2012-2023
OECD_CAN, LAM_BRA, ASIA_IND, OECD_KOR, OECD_USA, MAF_SAF, OECD_AUNZ | structural timber production ¦ structural timber ¦ Cutoff, U - RoW | 141.3663 | GWP100/m3 | 600 | 0.23561 | Ecoinvent3.10 | 2012-2023
OECD_CAN, LAM_BRA, ASIA_IND, OECD_KOR, OECD_USA, MAF_SAF, OECD_AUNZ | structural timber production ¦ structural timber ¦ Cutoff, U - RoW | 141.6914 | GWP100/m3 | 600 | 0.23615 | Ecoinvent3.10 | 2012-2023
OECD_CAN, LAM_BRA, ASIA_IND, OECD_KOR, OECD_USA, MAF_SAF, OECD_AUNZ | structural timber production ¦ structural timber ¦ Cutoff, U - RoW | 141.7225 | GWP100/m3 | 600 | 0.2362 | Ecoinvent3.10 | 2012-2023
OECD_CAN, LAM_BRA, ASIA_IND, OECD_KOR, OECD_USA, MAF_SAF, OECD_AUNZ | structural timber production ¦ structural timber ¦ Cutoff, U - RoW | 141.8378 | GWP100/m3 | 600 | 0.2364 | Ecoinvent3.10 | 2012-2023
OECD_CAN, LAM_BRA, ASIA_IND, OECD_KOR, OECD_USA, MAF_SAF, OECD_AUNZ | structural timber production ¦ structural timber ¦ Cutoff, U - RoW | 141.8583 | GWP100/m3 | 600 | 0.23643 | Ecoinvent3.10 | 2012-2023
OECD_CAN, LAM_BRA, ASIA_IND, OECD_KOR, OECD_USA, MAF_SAF, OECD_AUNZ | structural timber production ¦ structural timber ¦ Cutoff, U - RoW | 142.0534 | GWP100/m3 | 600 | 0.23676 | Ecoinvent3.10 | 2012-2023
OECD_CAN, LAM_BRA, ASIA_IND, OECD_KOR, OECD_USA, MAF_SAF, OECD_AUNZ | structural timber production ¦ structural timber ¦ Cutoff, U - RoW | 142.1838 | GWP100/m3 | 600 | 0.23697 | Ecoinvent3.10 | 2012-2023
OECD_CAN, LAM_BRA, ASIA_IND, OECD_KOR, OECD_USA, MAF_SAF, OECD_AUNZ | structural timber production ¦ structural timber ¦ Cutoff, U - RoW | 142.2712 | GWP100/m3 | 600 | 0.23712 | Ecoinvent3.10 | 2012-2023
OECD_CAN, LAM_BRA, ASIA_IND, OECD_KOR, OECD_USA, MAF_SAF, OECD_AUNZ | structural timber production ¦ structural timber ¦ Cutoff, U - RoW | 142.3565 | GWP100/m3 | 600 | 0.23726 | Ecoinvent3.10 | 2012-2023
OECD_CAN, LAM_BRA, ASIA_IND, OECD_KOR, OECD_USA, MAF_SAF, OECD_AUNZ | structural timber production ¦ structural timber ¦ Cutoff, U - RoW | 142.4075 | GWP100/m3 | 600 | 0.23735 | Ecoinvent3.10 | 2012-2023
OECD_CAN, LAM_BRA, ASIA_IND, OECD_KOR, OECD_USA, MAF_SAF, OECD_AUNZ | structural timber production ¦ structural timber ¦ Cutoff, U - RoW | 142.4211 | GWP100/m3 | 600 | 0.23737 | Ecoinvent3.10 | 2012-2023
OECD_CAN, LAM_BRA, ASIA_IND, OECD_KOR, OECD_USA, MAF_SAF, OECD_AUNZ | structural timber production ¦ structural timber ¦ Cutoff, U - RoW | 142.6793 | GWP100/m3 | 600 | 0.2378 | Ecoinvent3.10 | 2012-2023
OECD_CAN, LAM_BRA, ASIA_IND, OECD_KOR, OECD_USA, MAF_SAF, OECD_AUNZ | structural timber production ¦ structural timber ¦ Cutoff, U - RoW | 142.6835 | GWP100/m3 | 600 | 0.23781 | Ecoinvent3.10 | 2012-2023
OECD_CAN, LAM_BRA, ASIA_IND, OECD_KOR, OECD_USA, MAF_SAF, OECD_AUNZ | structural timber production ¦ structural timber ¦ Cutoff, U - RoW | 142.7352 | GWP100/m3 | 600 | 0.23789 | Ecoinvent3.10 | 2012-2023
OECD_CAN, LAM_BRA, ASIA_IND, OECD_KOR, OECD_USA, MAF_SAF, OECD_AUNZ | structural timber production ¦ structural timber ¦ Cutoff, U - RoW | 142.8787 | GWP100/m3 | 600 | 0.23813 | Ecoinvent3.10 | 2012-2023
OECD_CAN, LAM_BRA, ASIA_IND, OECD_KOR, OECD_USA, MAF_SAF, OECD_AUNZ | structural timber production ¦ structural timber ¦ Cutoff, U - RoW | 142.9464 | GWP100/m3 | 600 | 0.23824 | Ecoinvent3.10 | 2012-2023
OECD_CAN, LAM_BRA, ASIA_IND, OECD_KOR, OECD_USA, MAF_SAF, OECD_AUNZ | structural timber production ¦ structural timber ¦ Cutoff, U - RoW | 143.0465 | GWP100/m3 | 600 | 0.23841 | Ecoinvent3.10 | 2012-2023
OECD_CAN, LAM_BRA, ASIA_IND, OECD_KOR, OECD_USA, MAF_SAF, OECD_AUNZ | structural timber production ¦ structural timber ¦ Cutoff, U - RoW | 143.2038 | GWP100/m3 | 600 | 0.23867 | Ecoinvent3.10 | 2012-2023
OECD_CAN, LAM_BRA, ASIA_IND, OECD_KOR, OECD_USA, MAF_SAF, OECD_AUNZ | structural timber production ¦ structural timber ¦ Cutoff, U - RoW | 143.2635 | GWP100/m3 | 600 | 0.23877 | Ecoinvent3.10 | 2012-2023
OECD_CAN, LAM_BRA, ASIA_IND, OECD_KOR, OECD_USA, MAF_SAF, OECD_AUNZ | structural timber production ¦ structural timber ¦ Cutoff, U - RoW | 143.3949 | GWP100/m3 | 600 | 0.23899 | Ecoinvent3.10 | 2012-2023
OECD_CAN, LAM_BRA, ASIA_IND, OECD_KOR, OECD_USA, MAF_SAF, OECD_AUNZ | structural timber production ¦ structural timber ¦ Cutoff, U - RoW | 143.4658 | GWP100/m3 | 600 | 0.23911 | Ecoinvent3.10 | 2012-2023
OECD_CAN, LAM_BRA, ASIA_IND, OECD_KOR, OECD_USA, MAF_SAF, OECD_AUNZ | structural timber production ¦ structural timber ¦ Cutoff, U - RoW | 143.5006 | GWP100/m3 | 600 | 0.23917 | Ecoinvent3.10 | 2012-2023
OECD_CAN, LAM_BRA, ASIA_IND, OECD_KOR, OECD_USA, MAF_SAF, OECD_AUNZ | structural timber production ¦ structural timber ¦ Cutoff, U - RoW | 143.5254 | GWP100/m3 | 600 | 0.23921 | Ecoinvent3.10 | 2012-2023
OECD_CAN, LAM_BRA, ASIA_IND, OECD_KOR, OECD_USA, MAF_SAF, OECD_AUNZ | structural timber production ¦ structural timber ¦ Cutoff, U - RoW | 143.5311 | GWP100/m3 | 600 | 0.23922 | Ecoinvent3.10 | 2012-2023
OECD_CAN, LAM_BRA, ASIA_IND, OECD_KOR, OECD_USA, MAF_SAF, OECD_AUNZ | structural timber production ¦ structural timber ¦ Cutoff, U - RoW | 143.5375 | GWP100/m3 | 600 | 0.23923 | Ecoinvent3.10 | 2012-2023
OECD_CAN, LAM_BRA, ASIA_IND, OECD_KOR, OECD_USA, MAF_SAF, OECD_AUNZ | structural timber production ¦ structural timber ¦ Cutoff, U - RoW | 143.6388 | GWP100/m3 | 600 | 0.2394 | Ecoinvent3.10 | 2012-2023
OECD_CAN, LAM_BRA, ASIA_IND, OECD_KOR, OECD_USA, MAF_SAF, OECD_AUNZ | structural timber production ¦ structural timber ¦ Cutoff, U - RoW | 143.6614 | GWP100/m3 | 600 | 0.23944 | Ecoinvent3.10 | 2012-2023
OECD_CAN, LAM_BRA, ASIA_IND, OECD_KOR, OECD_USA, MAF_SAF, OECD_AUNZ | structural timber production ¦ structural timber ¦ Cutoff, U - RoW | 143.8044 | GWP100/m3 | 600 | 0.23967 | Ecoinvent3.10 | 2012-2023
OECD_CAN, LAM_BRA, ASIA_IND, OECD_KOR, OECD_USA, MAF_SAF, OECD_AUNZ | structural timber production ¦ structural timber ¦ Cutoff, U - RoW | 143.8506 | GWP100/m3 | 600 | 0.23975 | Ecoinvent3.10 | 2012-2023
OECD_CAN, LAM_BRA, ASIA_IND, OECD_KOR, OECD_USA, MAF_SAF, OECD_AUNZ | structural timber production ¦ structural timber ¦ Cutoff, U - RoW | 143.8708 | GWP100/m3 | 600 | 0.23978 | Ecoinvent3.10 | 2012-2023
OECD_CAN, LAM_BRA, ASIA_IND, OECD_KOR, OECD_USA, MAF_SAF, OECD_AUNZ | structural timber production ¦ structural timber ¦ Cutoff, U - RoW | 143.9399 | GWP100/m3 | 600 | 0.2399 | Ecoinvent3.10 | 2012-2023
OECD_CAN, LAM_BRA, ASIA_IND, OECD_KOR, OECD_USA, MAF_SAF, OECD_AUNZ | structural timber production ¦ structural timber ¦ Cutoff, U - RoW | 144.0413 | GWP100/m3 | 600 | 0.24007 | Ecoinvent3.10 | 2012-2023
OECD_CAN, LAM_BRA, ASIA_IND, OECD_KOR, OECD_USA, MAF_SAF, OECD_AUNZ | structural timber production ¦ structural timber ¦ Cutoff, U - RoW | 144.0906 | GWP100/m3 | 600 | 0.24015 | Ecoinvent3.10 | 2012-2023
OECD_CAN, LAM_BRA, ASIA_IND, OECD_KOR, OECD_USA, MAF_SAF, OECD_AUNZ | structural timber production ¦ structural timber ¦ Cutoff, U - RoW | 144.1075 | GWP100/m3 | 600 | 0.24018 | Ecoinvent3.10 | 2012-2023
OECD_CAN, LAM_BRA, ASIA_IND, OECD_KOR, OECD_USA, MAF_SAF, OECD_AUNZ | structural timber production ¦ structural timber ¦ Cutoff, U - RoW | 144.2945 | GWP100/m3 | 600 | 0.24049 | Ecoinvent3.10 | 2012-2023
OECD_CAN, LAM_BRA, ASIA_IND, OECD_KOR, OECD_USA, MAF_SAF, OECD_AUNZ | structural timber production ¦ structural timber ¦ Cutoff, U - RoW | 144.5484 | GWP100/m3 | 600 | 0.24091 | Ecoinvent3.10 | 2012-2023
OECD_CAN, LAM_BRA, ASIA_IND, OECD_KOR, OECD_USA, MAF_SAF, OECD_AUNZ | structural timber production ¦ structural timber ¦ Cutoff, U - RoW | 144.6046 | GWP100/m3 | 600 | 0.24101 | Ecoinvent3.10 | 2012-2023
OECD_CAN, LAM_BRA, ASIA_IND, OECD_KOR, OECD_USA, MAF_SAF, OECD_AUNZ | structural timber production ¦ structural timber ¦ Cutoff, U - RoW | 144.6404 | GWP100/m3 | 600 | 0.24107 | Ecoinvent3.10 | 2012-2023
OECD_CAN, LAM_BRA, ASIA_IND, OECD_KOR, OECD_USA, MAF_SAF, OECD_AUNZ | structural timber production ¦ structural timber ¦ Cutoff, U - RoW | 144.7022 | GWP100/m3 | 600 | 0.24117 | Ecoinvent3.10 | 2012-2023
OECD_CAN, LAM_BRA, ASIA_IND, OECD_KOR, OECD_USA, MAF_SAF, OECD_AUNZ | structural timber production ¦ structural timber ¦ Cutoff, U - RoW | 144.704 | GWP100/m3 | 600 | 0.24117 | Ecoinvent3.10 | 2012-2023
OECD_CAN, LAM_BRA, ASIA_IND, OECD_KOR, OECD_USA, MAF_SAF, OECD_AUNZ | structural timber production ¦ structural timber ¦ Cutoff, U - RoW | 144.7048 | GWP100/m3 | 600 | 0.24117 | Ecoinvent3.10 | 2012-2023
OECD_CAN, LAM_BRA, ASIA_IND, OECD_KOR, OECD_USA, MAF_SAF, OECD_AUNZ | structural timber production ¦ structural timber ¦ Cutoff, U - RoW | 144.782 | GWP100/m3 | 600 | 0.2413 | Ecoinvent3.10 | 2012-2023
OECD_CAN, LAM_BRA, ASIA_IND, OECD_KOR, OECD_USA, MAF_SAF, OECD_AUNZ | structural timber production ¦ structural timber ¦ Cutoff, U - RoW | 144.8924 | GWP100/m3 | 600 | 0.24149 | Ecoinvent3.10 | 2012-2023
OECD_CAN, LAM_BRA, ASIA_IND, OECD_KOR, OECD_USA, MAF_SAF, OECD_AUNZ | structural timber production ¦ structural timber ¦ Cutoff, U - RoW | 144.9908 | GWP100/m3 | 600 | 0.24165 | Ecoinvent3.10 | 2012-2023
OECD_CAN, LAM_BRA, ASIA_IND, OECD_KOR, OECD_USA, MAF_SAF, OECD_AUNZ | structural timber production ¦ structural timber ¦ Cutoff, U - RoW | 145.0228 | GWP100/m3 | 600 | 0.2417 | Ecoinvent3.10 | 2012-2023
OECD_CAN, LAM_BRA, ASIA_IND, OECD_KOR, OECD_USA, MAF_SAF, OECD_AUNZ | structural timber production ¦ structural timber ¦ Cutoff, U - RoW | 145.1233 | GWP100/m3 | 600 | 0.24187 | Ecoinvent3.10 | 2012-2023
OECD_CAN, LAM_BRA, ASIA_IND, OECD_KOR, OECD_USA, MAF_SAF, OECD_AUNZ | structural timber production ¦ structural timber ¦ Cutoff, U - RoW | 145.1449 | GWP100/m3 | 600 | 0.24191 | Ecoinvent3.10 | 2012-2023
OECD_CAN, LAM_BRA, ASIA_IND, OECD_KOR, OECD_USA, MAF_SAF, OECD_AUNZ | structural timber production ¦ structural timber ¦ Cutoff, U - RoW | 145.1957 | GWP100/m3 | 600 | 0.24199 | Ecoinvent3.10 | 2012-2023
OECD_CAN, LAM_BRA, ASIA_IND, OECD_KOR, OECD_USA, MAF_SAF, OECD_AUNZ | structural timber production ¦ structural timber ¦ Cutoff, U - RoW | 145.2019 | GWP100/m3 | 600 | 0.242 | Ecoinvent3.10 | 2012-2023
OECD_CAN, LAM_BRA, ASIA_IND, OECD_KOR, OECD_USA, MAF_SAF, OECD_AUNZ | structural timber production ¦ structural timber ¦ Cutoff, U - RoW | 145.315 | GWP100/m3 | 600 | 0.24219 | Ecoinvent3.10 | 2012-2023
OECD_CAN, LAM_BRA, ASIA_IND, OECD_KOR, OECD_USA, MAF_SAF, OECD_AUNZ | structural timber production ¦ structural timber ¦ Cutoff, U - RoW | 145.5419 | GWP100/m3 | 600 | 0.24257 | Ecoinvent3.10 | 2012-2023
OECD_CAN, LAM_BRA, ASIA_IND, OECD_KOR, OECD_USA, MAF_SAF, OECD_AUNZ | structural timber production ¦ structural timber ¦ Cutoff, U - RoW | 145.5863 | GWP100/m3 | 600 | 0.24264 | Ecoinvent3.10 | 2012-2023
OECD_CAN, LAM_BRA, ASIA_IND, OECD_KOR, OECD_USA, MAF_SAF, OECD_AUNZ | structural timber production ¦ structural timber ¦ Cutoff, U - RoW | 145.6592 | GWP100/m3 | 600 | 0.24277 | Ecoinvent3.10 | 2012-2023
OECD_CAN, LAM_BRA, ASIA_IND, OECD_KOR, OECD_USA, MAF_SAF, OECD_AUNZ | structural timber production ¦ structural timber ¦ Cutoff, U - RoW | 145.9424 | GWP100/m3 | 600 | 0.24324 | Ecoinvent3.10 | 2012-2023
OECD_CAN, LAM_BRA, ASIA_IND, OECD_KOR, OECD_USA, MAF_SAF, OECD_AUNZ | structural timber production ¦ structural timber ¦ Cutoff, U - RoW | 146.1219 | GWP100/m3 | 600 | 0.24354 | Ecoinvent3.10 | 2012-2023
OECD_CAN, LAM_BRA, ASIA_IND, OECD_KOR, OECD_USA, MAF_SAF, OECD_AUNZ | structural timber production ¦ structural timber ¦ Cutoff, U - RoW | 146.186 | GWP100/m3 | 600 | 0.24364 | Ecoinvent3.10 | 2012-2023
OECD_CAN, LAM_BRA, ASIA_IND, OECD_KOR, OECD_USA, MAF_SAF, OECD_AUNZ | structural timber production ¦ structural timber ¦ Cutoff, U - RoW | 146.3287 | GWP100/m3 | 600 | 0.24388 | Ecoinvent3.10 | 2012-2023
OECD_CAN, LAM_BRA, ASIA_IND, OECD_KOR, OECD_USA, MAF_SAF, OECD_AUNZ | structural timber production ¦ structural timber ¦ Cutoff, U - RoW | 146.3537 | GWP100/m3 | 600 | 0.24392 | Ecoinvent3.10 | 2012-2023
OECD_CAN, LAM_BRA, ASIA_IND, OECD_KOR, OECD_USA, MAF_SAF, OECD_AUNZ | structural timber production ¦ structural timber ¦ Cutoff, U - RoW | 146.3883 | GWP100/m3 | 600 | 0.24398 | Ecoinvent3.10 | 2012-2023
OECD_CAN, LAM_BRA, ASIA_IND, OECD_KOR, OECD_USA, MAF_SAF, OECD_AUNZ | structural timber production ¦ structural timber ¦ Cutoff, U - RoW | 146.4745 | GWP100/m3 | 600 | 0.24412 | Ecoinvent3.10 | 2012-2023
OECD_CAN, LAM_BRA, ASIA_IND, OECD_KOR, OECD_USA, MAF_SAF, OECD_AUNZ | structural timber production ¦ structural timber ¦ Cutoff, U - RoW | 146.4813 | GWP100/m3 | 600 | 0.24414 | Ecoinvent3.10 | 2012-2023
OECD_CAN, LAM_BRA, ASIA_IND, OECD_KOR, OECD_USA, MAF_SAF, OECD_AUNZ | structural timber production ¦ structural timber ¦ Cutoff, U - RoW | 146.6738 | GWP100/m3 | 600 | 0.24446 | Ecoinvent3.10 | 2012-2023
OECD_CAN, LAM_BRA, ASIA_IND, OECD_KOR, OECD_USA, MAF_SAF, OECD_AUNZ | structural timber production ¦ structural timber ¦ Cutoff, U - RoW | 146.8575 | GWP100/m3 | 600 | 0.24476 | Ecoinvent3.10 | 2012-2023
OECD_CAN, LAM_BRA, ASIA_IND, OECD_KOR, OECD_USA, MAF_SAF, OECD_AUNZ | structural timber production ¦ structural timber ¦ Cutoff, U - RoW | 146.8997 | GWP100/m3 | 600 | 0.24483 | Ecoinvent3.10 | 2012-2023
OECD_CAN, LAM_BRA, ASIA_IND, OECD_KOR, OECD_USA, MAF_SAF, OECD_AUNZ | structural timber production ¦ structural timber ¦ Cutoff, U - RoW | 146.9942 | GWP100/m3 | 600 | 0.24499 | Ecoinvent3.10 | 2012-2023
OECD_CAN, LAM_BRA, ASIA_IND, OECD_KOR, OECD_USA, MAF_SAF, OECD_AUNZ | structural timber production ¦ structural timber ¦ Cutoff, U - RoW | 147.0104 | GWP100/m3 | 600 | 0.24502 | Ecoinvent3.10 | 2012-2023
OECD_CAN, LAM_BRA, ASIA_IND, OECD_KOR, OECD_USA, MAF_SAF, OECD_AUNZ | structural timber production ¦ structural timber ¦ Cutoff, U - RoW | 147.0353 | GWP100/m3 | 600 | 0.24506 | Ecoinvent3.10 | 2012-2023
OECD_CAN, LAM_BRA, ASIA_IND, OECD_KOR, OECD_USA, MAF_SAF, OECD_AUNZ | structural timber production ¦ structural timber ¦ Cutoff, U - RoW | 147.0582 | GWP100/m3 | 600 | 0.2451 | Ecoinvent3.10 | 2012-2023
OECD_CAN, LAM_BRA, ASIA_IND, OECD_KOR, OECD_USA, MAF_SAF, OECD_AUNZ | structural timber production ¦ structural timber ¦ Cutoff, U - RoW | 147.1496 | GWP100/m3 | 600 | 0.24525 | Ecoinvent3.10 | 2012-2023
OECD_CAN, LAM_BRA, ASIA_IND, OECD_KOR, OECD_USA, MAF_SAF, OECD_AUNZ | structural timber production ¦ structural timber ¦ Cutoff, U - RoW | 147.1898 | GWP100/m3 | 600 | 0.24532 | Ecoinvent3.10 | 2012-2023
OECD_CAN, LAM_BRA, ASIA_IND, OECD_KOR, OECD_USA, MAF_SAF, OECD_AUNZ | structural timber production ¦ structural timber ¦ Cutoff, U - RoW | 147.199 | GWP100/m3 | 600 | 0.24533 | Ecoinvent3.10 | 2012-2023
OECD_CAN, LAM_BRA, ASIA_IND, OECD_KOR, OECD_USA, MAF_SAF, OECD_AUNZ | structural timber production ¦ structural timber ¦ Cutoff, U - RoW | 147.2125 | GWP100/m3 | 600 | 0.24535 | Ecoinvent3.10 | 2012-2023
OECD_CAN, LAM_BRA, ASIA_IND, OECD_KOR, OECD_USA, MAF_SAF, OECD_AUNZ | structural timber production ¦ structural timber ¦ Cutoff, U - RoW | 147.4771 | GWP100/m3 | 600 | 0.2458 | Ecoinvent3.10 | 2012-2023
OECD_CAN, LAM_BRA, ASIA_IND, OECD_KOR, OECD_USA, MAF_SAF, OECD_AUNZ | structural timber production ¦ structural timber ¦ Cutoff, U - RoW | 147.5128 | GWP100/m3 | 600 | 0.24585 | Ecoinvent3.10 | 2012-2023
OECD_CAN, LAM_BRA, ASIA_IND, OECD_KOR, OECD_USA, MAF_SAF, OECD_AUNZ | structural timber production ¦ structural timber ¦ Cutoff, U - RoW | 147.5509 | GWP100/m3 | 600 | 0.24592 | Ecoinvent3.10 | 2012-2023
OECD_CAN, LAM_BRA, ASIA_IND, OECD_KOR, OECD_USA, MAF_SAF, OECD_AUNZ | structural timber production ¦ structural timber ¦ Cutoff, U - RoW | 147.6696 | GWP100/m3 | 600 | 0.24612 | Ecoinvent3.10 | 2012-2023
OECD_CAN, LAM_BRA, ASIA_IND, OECD_KOR, OECD_USA, MAF_SAF, OECD_AUNZ | structural timber production ¦ structural timber ¦ Cutoff, U - RoW | 147.7433 | GWP100/m3 | 600 | 0.24624 | Ecoinvent3.10 | 2012-2023
OECD_CAN, LAM_BRA, ASIA_IND, OECD_KOR, OECD_USA, MAF_SAF, OECD_AUNZ | structural timber production ¦ structural timber ¦ Cutoff, U - RoW | 147.9139 | GWP100/m3 | 600 | 0.24652 | Ecoinvent3.10 | 2012-2023
OECD_CAN, LAM_BRA, ASIA_IND, OECD_KOR, OECD_USA, MAF_SAF, OECD_AUNZ | structural timber production ¦ structural timber ¦ Cutoff, U - RoW | 148.0164 | GWP100/m3 | 600 | 0.24669 | Ecoinvent3.10 | 2012-2023
OECD_CAN, LAM_BRA, ASIA_IND, OECD_KOR, OECD_USA, MAF_SAF, OECD_AUNZ | structural timber production ¦ structural timber ¦ Cutoff, U - RoW | 148.0712 | GWP100/m3 | 600 | 0.24679 | Ecoinvent3.10 | 2012-2023
OECD_CAN, LAM_BRA, ASIA_IND, OECD_KOR, OECD_USA, MAF_SAF, OECD_AUNZ | structural timber production ¦ structural timber ¦ Cutoff, U - RoW | 148.1222 | GWP100/m3 | 600 | 0.24687 | Ecoinvent3.10 | 2012-2023
OECD_CAN, LAM_BRA, ASIA_IND, OECD_KOR, OECD_USA, MAF_SAF, OECD_AUNZ | structural timber production ¦ structural timber ¦ Cutoff, U - RoW | 148.1467 | GWP100/m3 | 600 | 0.24691 | Ecoinvent3.10 | 2012-2023
OECD_CAN, LAM_BRA, ASIA_IND, OECD_KOR, OECD_USA, MAF_SAF, OECD_AUNZ | structural timber production ¦ structural timber ¦ Cutoff, U - RoW | 148.2144 | GWP100/m3 | 600 | 0.24702 | Ecoinvent3.10 | 2012-2023
OECD_CAN, LAM_BRA, ASIA_IND, OECD_KOR, OECD_USA, MAF_SAF, OECD_AUNZ | structural timber production ¦ structural timber ¦ Cutoff, U - RoW | 148.2759 | GWP100/m3 | 600 | 0.24713 | Ecoinvent3.10 | 2012-2023
OECD_CAN, LAM_BRA, ASIA_IND, OECD_KOR, OECD_USA, MAF_SAF, OECD_AUNZ | structural timber production ¦ structural timber ¦ Cutoff, U - RoW | 148.4503 | GWP100/m3 | 600 | 0.24742 | Ecoinvent3.10 | 2012-2023
OECD_CAN, LAM_BRA, ASIA_IND, OECD_KOR, OECD_USA, MAF_SAF, OECD_AUNZ | structural timber production ¦ structural timber ¦ Cutoff, U - RoW | 148.5346 | GWP100/m3 | 600 | 0.24756 | Ecoinvent3.10 | 2012-2023
OECD_CAN, LAM_BRA, ASIA_IND, OECD_KOR, OECD_USA, MAF_SAF, OECD_AUNZ | structural timber production ¦ structural timber ¦ Cutoff, U - RoW | 148.5405 | GWP100/m3 | 600 | 0.24757 | Ecoinvent3.10 | 2012-2023
OECD_CAN, LAM_BRA, ASIA_IND, OECD_KOR, OECD_USA, MAF_SAF, OECD_AUNZ | structural timber production ¦ structural timber ¦ Cutoff, U - RoW | 148.8129 | GWP100/m3 | 600 | 0.24802 | Ecoinvent3.10 | 2012-2023
OECD_CAN, LAM_BRA, ASIA_IND, OECD_KOR, OECD_USA, MAF_SAF, OECD_AUNZ | structural timber production ¦ structural timber ¦ Cutoff, U - RoW | 148.9006 | GWP100/m3 | 600 | 0.24817 | Ecoinvent3.10 | 2012-2023
OECD_CAN, LAM_BRA, ASIA_IND, OECD_KOR, OECD_USA, MAF_SAF, OECD_AUNZ | structural timber production ¦ structural timber ¦ Cutoff, U - RoW | 149.0462 | GWP100/m3 | 600 | 0.24841 | Ecoinvent3.10 | 2012-2023
OECD_CAN, LAM_BRA, ASIA_IND, OECD_KOR, OECD_USA, MAF_SAF, OECD_AUNZ | structural timber production ¦ structural timber ¦ Cutoff, U - RoW | 149.1274 | GWP100/m3 | 600 | 0.24855 | Ecoinvent3.10 | 2012-2023
OECD_CAN, LAM_BRA, ASIA_IND, OECD_KOR, OECD_USA, MAF_SAF, OECD_AUNZ | structural timber production ¦ structural timber ¦ Cutoff, U - RoW | 149.3005 | GWP100/m3 | 600 | 0.24883 | Ecoinvent3.10 | 2012-2023
OECD_CAN, LAM_BRA, ASIA_IND, OECD_KOR, OECD_USA, MAF_SAF, OECD_AUNZ | structural timber production ¦ structural timber ¦ Cutoff, U - RoW | 149.3848 | GWP100/m3 | 600 | 0.24897 | Ecoinvent3.10 | 2012-2023
OECD_CAN, LAM_BRA, ASIA_IND, OECD_KOR, OECD_USA, MAF_SAF, OECD_AUNZ | structural timber production ¦ structural timber ¦ Cutoff, U - RoW | 149.4005 | GWP100/m3 | 600 | 0.249 | Ecoinvent3.10 | 2012-2023
OECD_CAN, LAM_BRA, ASIA_IND, OECD_KOR, OECD_USA, MAF_SAF, OECD_AUNZ | structural timber production ¦ structural timber ¦ Cutoff, U - RoW | 149.431 | GWP100/m3 | 600 | 0.24905 | Ecoinvent3.10 | 2012-2023
OECD_CAN, LAM_BRA, ASIA_IND, OECD_KOR, OECD_USA, MAF_SAF, OECD_AUNZ | structural timber production ¦ structural timber ¦ Cutoff, U - RoW | 149.4647 | GWP100/m3 | 600 | 0.24911 | Ecoinvent3.10 | 2012-2023
OECD_CAN, LAM_BRA, ASIA_IND, OECD_KOR, OECD_USA, MAF_SAF, OECD_AUNZ | structural timber production ¦ structural timber ¦ Cutoff, U - RoW | 149.5217 | GWP100/m3 | 600 | 0.2492 | Ecoinvent3.10 | 2012-2023
OECD_CAN, LAM_BRA, ASIA_IND, OECD_KOR, OECD_USA, MAF_SAF, OECD_AUNZ | structural timber production ¦ structural timber ¦ Cutoff, U - RoW | 149.7464 | GWP100/m3 | 600 | 0.24958 | Ecoinvent3.10 | 2012-2023
OECD_CAN, LAM_BRA, ASIA_IND, OECD_KOR, OECD_USA, MAF_SAF, OECD_AUNZ | structural timber production ¦ structural timber ¦ Cutoff, U - RoW | 149.8403 | GWP100/m3 | 600 | 0.24973 | Ecoinvent3.10 | 2012-2023
OECD_CAN, LAM_BRA, ASIA_IND, OECD_KOR, OECD_USA, MAF_SAF, OECD_AUNZ | structural timber production ¦ structural timber ¦ Cutoff, U - RoW | 149.8444 | GWP100/m3 | 600 | 0.24974 | Ecoinvent3.10 | 2012-2023
OECD_CAN, LAM_BRA, ASIA_IND, OECD_KOR, OECD_USA, MAF_SAF, OECD_AUNZ | structural timber production ¦ structural timber ¦ Cutoff, U - RoW | 149.8761 | GWP100/m3 | 600 | 0.24979 | Ecoinvent3.10 | 2012-2023
OECD_CAN, LAM_BRA, ASIA_IND, OECD_KOR, OECD_USA, MAF_SAF, OECD_AUNZ | structural timber production ¦ structural timber ¦ Cutoff, U - RoW | 150.0556 | GWP100/m3 | 600 | 0.25009 | Ecoinvent3.10 | 2012-2023
OECD_CAN, LAM_BRA, ASIA_IND, OECD_KOR, OECD_USA, MAF_SAF, OECD_AUNZ | structural timber production ¦ structural timber ¦ Cutoff, U - RoW | 150.1525 | GWP100/m3 | 600 | 0.25025 | Ecoinvent3.10 | 2012-2023
OECD_CAN, LAM_BRA, ASIA_IND, OECD_KOR, OECD_USA, MAF_SAF, OECD_AUNZ | structural timber production ¦ structural timber ¦ Cutoff, U - RoW | 150.3391 | GWP100/m3 | 600 | 0.25057 | Ecoinvent3.10 | 2012-2023
OECD_CAN, LAM_BRA, ASIA_IND, OECD_KOR, OECD_USA, MAF_SAF, OECD_AUNZ | structural timber production ¦ structural timber ¦ Cutoff, U - RoW | 150.4286 | GWP100/m3 | 600 | 0.25071 | Ecoinvent3.10 | 2012-2023
OECD_CAN, LAM_BRA, ASIA_IND, OECD_KOR, OECD_USA, MAF_SAF, OECD_AUNZ | structural timber production ¦ structural timber ¦ Cutoff, U - RoW | 150.5175 | GWP100/m3 | 600 | 0.25086 | Ecoinvent3.10 | 2012-2023
OECD_CAN, LAM_BRA, ASIA_IND, OECD_KOR, OECD_USA, MAF_SAF, OECD_AUNZ | structural timber production ¦ structural timber ¦ Cutoff, U - RoW | 150.5368 | GWP100/m3 | 600 | 0.25089 | Ecoinvent3.10 | 2012-2023
OECD_CAN, LAM_BRA, ASIA_IND, OECD_KOR, OECD_USA, MAF_SAF, OECD_AUNZ | structural timber production ¦ structural timber ¦ Cutoff, U - RoW | 150.6006 | GWP100/m3 | 600 | 0.251 | Ecoinvent3.10 | 2012-2023
OECD_CAN, LAM_BRA, ASIA_IND, OECD_KOR, OECD_USA, MAF_SAF, OECD_AUNZ | structural timber production ¦ structural timber ¦ Cutoff, U - RoW | 150.7157 | GWP100/m3 | 600 | 0.25119 | Ecoinvent3.10 | 2012-2023
OECD_CAN, LAM_BRA, ASIA_IND, OECD_KOR, OECD_USA, MAF_SAF, OECD_AUNZ | structural timber production ¦ structural timber ¦ Cutoff, U - RoW | 150.7843 | GWP100/m3 | 600 | 0.25131 | Ecoinvent3.10 | 2012-2023
OECD_CAN, LAM_BRA, ASIA_IND, OECD_KOR, OECD_USA, MAF_SAF, OECD_AUNZ | structural timber production ¦ structural timber ¦ Cutoff, U - RoW | 150.7922 | GWP100/m3 | 600 | 0.25132 | Ecoinvent3.10 | 2012-2023
OECD_CAN, LAM_BRA, ASIA_IND, OECD_KOR, OECD_USA, MAF_SAF, OECD_AUNZ | structural timber production ¦ structural timber ¦ Cutoff, U - RoW | 150.8 | GWP100/m3 | 600 | 0.25133 | Ecoinvent3.10 | 2012-2023
OECD_CAN, LAM_BRA, ASIA_IND, OECD_KOR, OECD_USA, MAF_SAF, OECD_AUNZ | structural timber production ¦ structural timber ¦ Cutoff, U - RoW | 150.8024 | GWP100/m3 | 600 | 0.25134 | Ecoinvent3.10 | 2012-2023
OECD_CAN, LAM_BRA, ASIA_IND, OECD_KOR, OECD_USA, MAF_SAF, OECD_AUNZ | structural timber production ¦ structural timber ¦ Cutoff, U - RoW | 150.8763 | GWP100/m3 | 600 | 0.25146 | Ecoinvent3.10 | 2012-2023
OECD_CAN, LAM_BRA, ASIA_IND, OECD_KOR, OECD_USA, MAF_SAF, OECD_AUNZ | structural timber production ¦ structural timber ¦ Cutoff, U - RoW | 150.8922 | GWP100/m3 | 600 | 0.25149 | Ecoinvent3.10 | 2012-2023
OECD_CAN, LAM_BRA, ASIA_IND, OECD_KOR, OECD_USA, MAF_SAF, OECD_AUNZ | structural timber production ¦ structural timber ¦ Cutoff, U - RoW | 150.8941 | GWP100/m3 | 600 | 0.25149 | Ecoinvent3.10 | 2012-2023
OECD_CAN, LAM_BRA, ASIA_IND, OECD_KOR, OECD_USA, MAF_SAF, OECD_AUNZ | structural timber production ¦ structural timber ¦ Cutoff, U - RoW | 150.9598 | GWP100/m3 | 600 | 0.2516 | Ecoinvent3.10 | 2012-2023
OECD_CAN, LAM_BRA, ASIA_IND, OECD_KOR, OECD_USA, MAF_SAF, OECD_AUNZ | structural timber production ¦ structural timber ¦ Cutoff, U - RoW | 151.0824 | GWP100/m3 | 600 | 0.2518 | Ecoinvent3.10 | 2012-2023
OECD_CAN, LAM_BRA, ASIA_IND, OECD_KOR, OECD_USA, MAF_SAF, OECD_AUNZ | structural timber production ¦ structural timber ¦ Cutoff, U - RoW | 151.1435 | GWP100/m3 | 600 | 0.25191 | Ecoinvent3.10 | 2012-2023
OECD_CAN, LAM_BRA, ASIA_IND, OECD_KOR, OECD_USA, MAF_SAF, OECD_AUNZ | structural timber production ¦ structural timber ¦ Cutoff, U - RoW | 151.2059 | GWP100/m3 | 600 | 0.25201 | Ecoinvent3.10 | 2012-2023
OECD_CAN, LAM_BRA, ASIA_IND, OECD_KOR, OECD_USA, MAF_SAF, OECD_AUNZ | structural timber production ¦ structural timber ¦ Cutoff, U - RoW | 151.2071 | GWP100/m3 | 600 | 0.25201 | Ecoinvent3.10 | 2012-2023
OECD_CAN, LAM_BRA, ASIA_IND, OECD_KOR, OECD_USA, MAF_SAF, OECD_AUNZ | structural timber production ¦ structural timber ¦ Cutoff, U - RoW | 151.2212 | GWP100/m3 | 600 | 0.25204 | Ecoinvent3.10 | 2012-2023
OECD_CAN, LAM_BRA, ASIA_IND, OECD_KOR, OECD_USA, MAF_SAF, OECD_AUNZ | structural timber production ¦ structural timber ¦ Cutoff, U - RoW | 151.2715 | GWP100/m3 | 600 | 0.25212 | Ecoinvent3.10 | 2012-2023
OECD_CAN, LAM_BRA, ASIA_IND, OECD_KOR, OECD_USA, MAF_SAF, OECD_AUNZ | structural timber production ¦ structural timber ¦ Cutoff, U - RoW | 151.2749 | GWP100/m3 | 600 | 0.25212 | Ecoinvent3.10 | 2012-2023
OECD_CAN, LAM_BRA, ASIA_IND, OECD_KOR, OECD_USA, MAF_SAF, OECD_AUNZ | structural timber production ¦ structural timber ¦ Cutoff, U - RoW | 151.454 | GWP100/m3 | 600 | 0.25242 | Ecoinvent3.10 | 2012-2023
OECD_CAN, LAM_BRA, ASIA_IND, OECD_KOR, OECD_USA, MAF_SAF, OECD_AUNZ | structural timber production ¦ structural timber ¦ Cutoff, U - RoW | 151.4898 | GWP100/m3 | 600 | 0.25248 | Ecoinvent3.10 | 2012-2023
OECD_CAN, LAM_BRA, ASIA_IND, OECD_KOR, OECD_USA, MAF_SAF, OECD_AUNZ | structural timber production ¦ structural timber ¦ Cutoff, U - RoW | 151.9045 | GWP100/m3 | 600 | 0.25317 | Ecoinvent3.10 | 2012-2023
OECD_CAN, LAM_BRA, ASIA_IND, OECD_KOR, OECD_USA, MAF_SAF, OECD_AUNZ | structural timber production ¦ structural timber ¦ Cutoff, U - RoW | 151.9599 | GWP100/m3 | 600 | 0.25327 | Ecoinvent3.10 | 2012-2023
OECD_CAN, LAM_BRA, ASIA_IND, OECD_KOR, OECD_USA, MAF_SAF, OECD_AUNZ | structural timber production ¦ structural timber ¦ Cutoff, U - RoW | 152.0088 | GWP100/m3 | 600 | 0.25335 | Ecoinvent3.10 | 2012-2023
OECD_CAN, LAM_BRA, ASIA_IND, OECD_KOR, OECD_USA, MAF_SAF, OECD_AUNZ | structural timber production ¦ structural timber ¦ Cutoff, U - RoW | 152.2383 | GWP100/m3 | 600 | 0.25373 | Ecoinvent3.10 | 2012-2023
OECD_CAN, LAM_BRA, ASIA_IND, OECD_KOR, OECD_USA, MAF_SAF, OECD_AUNZ | structural timber production ¦ structural timber ¦ Cutoff, U - RoW | 152.3192 | GWP100/m3 | 600 | 0.25387 | Ecoinvent3.10 | 2012-2023
OECD_CAN, LAM_BRA, ASIA_IND, OECD_KOR, OECD_USA, MAF_SAF, OECD_AUNZ | structural timber production ¦ structural timber ¦ Cutoff, U - RoW | 152.447 | GWP100/m3 | 600 | 0.25408 | Ecoinvent3.10 | 2012-2023
OECD_CAN, LAM_BRA, ASIA_IND, OECD_KOR, OECD_USA, MAF_SAF, OECD_AUNZ | structural timber production ¦ structural timber ¦ Cutoff, U - RoW | 152.451 | GWP100/m3 | 600 | 0.25409 | Ecoinvent3.10 | 2012-2023
OECD_CAN, LAM_BRA, ASIA_IND, OECD_KOR, OECD_USA, MAF_SAF, OECD_AUNZ | structural timber production ¦ structural timber ¦ Cutoff, U - RoW | 152.6448 | GWP100/m3 | 600 | 0.25441 | Ecoinvent3.10 | 2012-2023
OECD_CAN, LAM_BRA, ASIA_IND, OECD_KOR, OECD_USA, MAF_SAF, OECD_AUNZ | structural timber production ¦ structural timber ¦ Cutoff, U - RoW | 152.6531 | GWP100/m3 | 600 | 0.25442 | Ecoinvent3.10 | 2012-2023
OECD_CAN, LAM_BRA, ASIA_IND, OECD_KOR, OECD_USA, MAF_SAF, OECD_AUNZ | structural timber production ¦ structural timber ¦ Cutoff, U - RoW | 152.6813 | GWP100/m3 | 600 | 0.25447 | Ecoinvent3.10 | 2012-2023
OECD_CAN, LAM_BRA, ASIA_IND, OECD_KOR, OECD_USA, MAF_SAF, OECD_AUNZ | structural timber production ¦ structural timber ¦ Cutoff, U - RoW | 152.8372 | GWP100/m3 | 600 | 0.25473 | Ecoinvent3.10 | 2012-2023
OECD_CAN, LAM_BRA, ASIA_IND, OECD_KOR, OECD_USA, MAF_SAF, OECD_AUNZ | structural timber production ¦ structural timber ¦ Cutoff, U - RoW | 152.8733 | GWP100/m3 | 600 | 0.25479 | Ecoinvent3.10 | 2012-2023
OECD_CAN, LAM_BRA, ASIA_IND, OECD_KOR, OECD_USA, MAF_SAF, OECD_AUNZ | structural timber production ¦ structural timber ¦ Cutoff, U - RoW | 153.0857 | GWP100/m3 | 600 | 0.25514 | Ecoinvent3.10 | 2012-2023
OECD_CAN, LAM_BRA, ASIA_IND, OECD_KOR, OECD_USA, MAF_SAF, OECD_AUNZ | structural timber production ¦ structural timber ¦ Cutoff, U - RoW | 153.2958 | GWP100/m3 | 600 | 0.25549 | Ecoinvent3.10 | 2012-2023
OECD_CAN, LAM_BRA, ASIA_IND, OECD_KOR, OECD_USA, MAF_SAF, OECD_AUNZ | structural timber production ¦ structural timber ¦ Cutoff, U - RoW | 153.4087 | GWP100/m3 | 600 | 0.25568 | Ecoinvent3.10 | 2012-2023
OECD_CAN, LAM_BRA, ASIA_IND, OECD_KOR, OECD_USA, MAF_SAF, OECD_AUNZ | structural timber production ¦ structural timber ¦ Cutoff, U - RoW | 153.4626 | GWP100/m3 | 600 | 0.25577 | Ecoinvent3.10 | 2012-2023
OECD_CAN, LAM_BRA, ASIA_IND, OECD_KOR, OECD_USA, MAF_SAF, OECD_AUNZ | structural timber production ¦ structural timber ¦ Cutoff, U - RoW | 153.5438 | GWP100/m3 | 600 | 0.25591 | Ecoinvent3.10 | 2012-2023
OECD_CAN, LAM_BRA, ASIA_IND, OECD_KOR, OECD_USA, MAF_SAF, OECD_AUNZ | structural timber production ¦ structural timber ¦ Cutoff, U - RoW | 153.6924 | GWP100/m3 | 600 | 0.25615 | Ecoinvent3.10 | 2012-2023
OECD_CAN, LAM_BRA, ASIA_IND, OECD_KOR, OECD_USA, MAF_SAF, OECD_AUNZ | structural timber production ¦ structural timber ¦ Cutoff, U - RoW | 153.7521 | GWP100/m3 | 600 | 0.25625 | Ecoinvent3.10 | 2012-2023
OECD_CAN, LAM_BRA, ASIA_IND, OECD_KOR, OECD_USA, MAF_SAF, OECD_AUNZ | structural timber production ¦ structural timber ¦ Cutoff, U - RoW | 153.998 | GWP100/m3 | 600 | 0.25666 | Ecoinvent3.10 | 2012-2023
OECD_CAN, LAM_BRA, ASIA_IND, OECD_KOR, OECD_USA, MAF_SAF, OECD_AUNZ | structural timber production ¦ structural timber ¦ Cutoff, U - RoW | 154.0265 | GWP100/m3 | 600 | 0.25671 | Ecoinvent3.10 | 2012-2023
OECD_CAN, LAM_BRA, ASIA_IND, OECD_KOR, OECD_USA, MAF_SAF, OECD_AUNZ | structural timber production ¦ structural timber ¦ Cutoff, U - RoW | 154.1439 | GWP100/m3 | 600 | 0.25691 | Ecoinvent3.10 | 2012-2023
OECD_CAN, LAM_BRA, ASIA_IND, OECD_KOR, OECD_USA, MAF_SAF, OECD_AUNZ | structural timber production ¦ structural timber ¦ Cutoff, U - RoW | 154.2688 | GWP100/m3 | 600 | 0.25711 | Ecoinvent3.10 | 2012-2023
OECD_CAN, LAM_BRA, ASIA_IND, OECD_KOR, OECD_USA, MAF_SAF, OECD_AUNZ | structural timber production ¦ structural timber ¦ Cutoff, U - RoW | 154.3948 | GWP100/m3 | 600 | 0.25732 | Ecoinvent3.10 | 2012-2023
OECD_CAN, LAM_BRA, ASIA_IND, OECD_KOR, OECD_USA, MAF_SAF, OECD_AUNZ | structural timber production ¦ structural timber ¦ Cutoff, U - RoW | 154.7586 | GWP100/m3 | 600 | 0.25793 | Ecoinvent3.10 | 2012-2023
OECD_CAN, LAM_BRA, ASIA_IND, OECD_KOR, OECD_USA, MAF_SAF, OECD_AUNZ | structural timber production ¦ structural timber ¦ Cutoff, U - RoW | 154.7648 | GWP100/m3 | 600 | 0.25794 | Ecoinvent3.10 | 2012-2023
OECD_CAN, LAM_BRA, ASIA_IND, OECD_KOR, OECD_USA, MAF_SAF, OECD_AUNZ | structural timber production ¦ structural timber ¦ Cutoff, U - RoW | 154.8852 | GWP100/m3 | 600 | 0.25814 | Ecoinvent3.10 | 2012-2023
OECD_CAN, LAM_BRA, ASIA_IND, OECD_KOR, OECD_USA, MAF_SAF, OECD_AUNZ | structural timber production ¦ structural timber ¦ Cutoff, U - RoW | 155.2058 | GWP100/m3 | 600 | 0.25868 | Ecoinvent3.10 | 2012-2023
OECD_CAN, LAM_BRA, ASIA_IND, OECD_KOR, OECD_USA, MAF_SAF, OECD_AUNZ | structural timber production ¦ structural timber ¦ Cutoff, U - RoW | 155.5882 | GWP100/m3 | 600 | 0.25931 | Ecoinvent3.10 | 2012-2023
OECD_CAN, LAM_BRA, ASIA_IND, OECD_KOR, OECD_USA, MAF_SAF, OECD_AUNZ | structural timber production ¦ structural timber ¦ Cutoff, U - RoW | 155.7468 | GWP100/m3 | 600 | 0.25958 | Ecoinvent3.10 | 2012-2023
OECD_CAN, LAM_BRA, ASIA_IND, OECD_KOR, OECD_USA, MAF_SAF, OECD_AUNZ | structural timber production ¦ structural timber ¦ Cutoff, U - RoW | 155.8433 | GWP100/m3 | 600 | 0.25974 | Ecoinvent3.10 | 2012-2023
OECD_CAN, LAM_BRA, ASIA_IND, OECD_KOR, OECD_USA, MAF_SAF, OECD_AUNZ | structural timber production ¦ structural timber ¦ Cutoff, U - RoW | 156.005 | GWP100/m3 | 600 | 0.26001 | Ecoinvent3.10 | 2012-2023
OECD_CAN, LAM_BRA, ASIA_IND, OECD_KOR, OECD_USA, MAF_SAF, OECD_AUNZ | structural timber production ¦ structural timber ¦ Cutoff, U - RoW | 156.0987 | GWP100/m3 | 600 | 0.26016 | Ecoinvent3.10 | 2012-2023
OECD_CAN, LAM_BRA, ASIA_IND, OECD_KOR, OECD_USA, MAF_SAF, OECD_AUNZ | structural timber production ¦ structural timber ¦ Cutoff, U - RoW | 156.2652 | GWP100/m3 | 600 | 0.26044 | Ecoinvent3.10 | 2012-2023
OECD_CAN, LAM_BRA, ASIA_IND, OECD_KOR, OECD_USA, MAF_SAF, OECD_AUNZ | structural timber production ¦ structural timber ¦ Cutoff, U - RoW | 156.4094 | GWP100/m3 | 600 | 0.26068 | Ecoinvent3.10 | 2012-2023
OECD_CAN, LAM_BRA, ASIA_IND, OECD_KOR, OECD_USA, MAF_SAF, OECD_AUNZ | structural timber production ¦ structural timber ¦ Cutoff, U - RoW | 156.4383 | GWP100/m3 | 600 | 0.26073 | Ecoinvent3.10 | 2012-2023
OECD_CAN, LAM_BRA, ASIA_IND, OECD_KOR, OECD_USA, MAF_SAF, OECD_AUNZ | structural timber production ¦ structural timber ¦ Cutoff, U - RoW | 156.441 | GWP100/m3 | 600 | 0.26074 | Ecoinvent3.10 | 2012-2023
OECD_CAN, LAM_BRA, ASIA_IND, OECD_KOR, OECD_USA, MAF_SAF, OECD_AUNZ | structural timber production ¦ structural timber ¦ Cutoff, U - RoW | 156.4594 | GWP100/m3 | 600 | 0.26077 | Ecoinvent3.10 | 2012-2023
OECD_CAN, LAM_BRA, ASIA_IND, OECD_KOR, OECD_USA, MAF_SAF, OECD_AUNZ | structural timber production ¦ structural timber ¦ Cutoff, U - RoW | 156.6537 | GWP100/m3 | 600 | 0.26109 | Ecoinvent3.10 | 2012-2023
OECD_CAN, LAM_BRA, ASIA_IND, OECD_KOR, OECD_USA, MAF_SAF, OECD_AUNZ | structural timber production ¦ structural timber ¦ Cutoff, U - RoW | 156.7623 | GWP100/m3 | 600 | 0.26127 | Ecoinvent3.10 | 2012-2023
OECD_CAN, LAM_BRA, ASIA_IND, OECD_KOR, OECD_USA, MAF_SAF, OECD_AUNZ | structural timber production ¦ structural timber ¦ Cutoff, U - RoW | 156.8579 | GWP100/m3 | 600 | 0.26143 | Ecoinvent3.10 | 2012-2023
OECD_CAN, LAM_BRA, ASIA_IND, OECD_KOR, OECD_USA, MAF_SAF, OECD_AUNZ | structural timber production ¦ structural timber ¦ Cutoff, U - RoW | 156.8662 | GWP100/m3 | 600 | 0.26144 | Ecoinvent3.10 | 2012-2023
OECD_CAN, LAM_BRA, ASIA_IND, OECD_KOR, OECD_USA, MAF_SAF, OECD_AUNZ | structural timber production ¦ structural timber ¦ Cutoff, U - RoW | 156.9005 | GWP100/m3 | 600 | 0.2615 | Ecoinvent3.10 | 2012-2023
OECD_CAN, LAM_BRA, ASIA_IND, OECD_KOR, OECD_USA, MAF_SAF, OECD_AUNZ | structural timber production ¦ structural timber ¦ Cutoff, U - RoW | 157.1241 | GWP100/m3 | 600 | 0.26187 | Ecoinvent3.10 | 2012-2023
OECD_CAN, LAM_BRA, ASIA_IND, OECD_KOR, OECD_USA, MAF_SAF, OECD_AUNZ | structural timber production ¦ structural timber ¦ Cutoff, U - RoW | 157.8165 | GWP100/m3 | 600 | 0.26303 | Ecoinvent3.10 | 2012-2023
OECD_CAN, LAM_BRA, ASIA_IND, OECD_KOR, OECD_USA, MAF_SAF, OECD_AUNZ | structural timber production ¦ structural timber ¦ Cutoff, U - RoW | 157.894 | GWP100/m3 | 600 | 0.26316 | Ecoinvent3.10 | 2012-2023
OECD_CAN, LAM_BRA, ASIA_IND, OECD_KOR, OECD_USA, MAF_SAF, OECD_AUNZ | structural timber production ¦ structural timber ¦ Cutoff, U - RoW | 158.0528 | GWP100/m3 | 600 | 0.26342 | Ecoinvent3.10 | 2012-2023
OECD_CAN, LAM_BRA, ASIA_IND, OECD_KOR, OECD_USA, MAF_SAF, OECD_AUNZ | structural timber production ¦ structural timber ¦ Cutoff, U - RoW | 158.0748 | GWP100/m3 | 600 | 0.26346 | Ecoinvent3.10 | 2012-2023
OECD_CAN, LAM_BRA, ASIA_IND, OECD_KOR, OECD_USA, MAF_SAF, OECD_AUNZ | structural timber production ¦ structural timber ¦ Cutoff, U - RoW | 158.1503 | GWP100/m3 | 600 | 0.26358 | Ecoinvent3.10 | 2012-2023
OECD_CAN, LAM_BRA, ASIA_IND, OECD_KOR, OECD_USA, MAF_SAF, OECD_AUNZ | structural timber production ¦ structural timber ¦ Cutoff, U - RoW | 158.3421 | GWP100/m3 | 600 | 0.2639 | Ecoinvent3.10 | 2012-2023
OECD_CAN, LAM_BRA, ASIA_IND, OECD_KOR, OECD_USA, MAF_SAF, OECD_AUNZ | structural timber production ¦ structural timber ¦ Cutoff, U - RoW | 158.4525 | GWP100/m3 | 600 | 0.26409 | Ecoinvent3.10 | 2012-2023
OECD_CAN, LAM_BRA, ASIA_IND, OECD_KOR, OECD_USA, MAF_SAF, OECD_AUNZ | structural timber production ¦ structural timber ¦ Cutoff, U - RoW | 158.5032 | GWP100/m3 | 600 | 0.26417 | Ecoinvent3.10 | 2012-2023
OECD_CAN, LAM_BRA, ASIA_IND, OECD_KOR, OECD_USA, MAF_SAF, OECD_AUNZ | structural timber production ¦ structural timber ¦ Cutoff, U - RoW | 158.6855 | GWP100/m3 | 600 | 0.26448 | Ecoinvent3.10 | 2012-2023
OECD_CAN, LAM_BRA, ASIA_IND, OECD_KOR, OECD_USA, MAF_SAF, OECD_AUNZ | structural timber production ¦ structural timber ¦ Cutoff, U - RoW | 158.7295 | GWP100/m3 | 600 | 0.26455 | Ecoinvent3.10 | 2012-2023
OECD_CAN, LAM_BRA, ASIA_IND, OECD_KOR, OECD_USA, MAF_SAF, OECD_AUNZ | structural timber production ¦ structural timber ¦ Cutoff, U - RoW | 158.7436 | GWP100/m3 | 600 | 0.26457 | Ecoinvent3.10 | 2012-2023
OECD_CAN, LAM_BRA, ASIA_IND, OECD_KOR, OECD_USA, MAF_SAF, OECD_AUNZ | structural timber production ¦ structural timber ¦ Cutoff, U - RoW | 158.7572 | GWP100/m3 | 600 | 0.2646 | Ecoinvent3.10 | 2012-2023
OECD_CAN, LAM_BRA, ASIA_IND, OECD_KOR, OECD_USA, MAF_SAF, OECD_AUNZ | structural timber production ¦ structural timber ¦ Cutoff, U - RoW | 158.7849 | GWP100/m3 | 600 | 0.26464 | Ecoinvent3.10 | 2012-2023
OECD_CAN, LAM_BRA, ASIA_IND, OECD_KOR, OECD_USA, MAF_SAF, OECD_AUNZ | structural timber production ¦ structural timber ¦ Cutoff, U - RoW | 159.1768 | GWP100/m3 | 600 | 0.26529 | Ecoinvent3.10 | 2012-2023
OECD_CAN, LAM_BRA, ASIA_IND, OECD_KOR, OECD_USA, MAF_SAF, OECD_AUNZ | structural timber production ¦ structural timber ¦ Cutoff, U - RoW | 159.4084 | GWP100/m3 | 600 | 0.26568 | Ecoinvent3.10 | 2012-2023
OECD_CAN, LAM_BRA, ASIA_IND, OECD_KOR, OECD_USA, MAF_SAF, OECD_AUNZ | structural timber production ¦ structural timber ¦ Cutoff, U - RoW | 159.5618 | GWP100/m3 | 600 | 0.26594 | Ecoinvent3.10 | 2012-2023
OECD_CAN, LAM_BRA, ASIA_IND, OECD_KOR, OECD_USA, MAF_SAF, OECD_AUNZ | structural timber production ¦ structural timber ¦ Cutoff, U - RoW | 159.6071 | GWP100/m3 | 600 | 0.26601 | Ecoinvent3.10 | 2012-2023
OECD_CAN, LAM_BRA, ASIA_IND, OECD_KOR, OECD_USA, MAF_SAF, OECD_AUNZ | structural timber production ¦ structural timber ¦ Cutoff, U - RoW | 159.7634 | GWP100/m3 | 600 | 0.26627 | Ecoinvent3.10 | 2012-2023
OECD_CAN, LAM_BRA, ASIA_IND, OECD_KOR, OECD_USA, MAF_SAF, OECD_AUNZ | structural timber production ¦ structural timber ¦ Cutoff, U - RoW | 159.9347 | GWP100/m3 | 600 | 0.26656 | Ecoinvent3.10 | 2012-2023
OECD_CAN, LAM_BRA, ASIA_IND, OECD_KOR, OECD_USA, MAF_SAF, OECD_AUNZ | structural timber production ¦ structural timber ¦ Cutoff, U - RoW | 159.9481 | GWP100/m3 | 600 | 0.26658 | Ecoinvent3.10 | 2012-2023
OECD_CAN, LAM_BRA, ASIA_IND, OECD_KOR, OECD_USA, MAF_SAF, OECD_AUNZ | structural timber production ¦ structural timber ¦ Cutoff, U - RoW | 160.0209 | GWP100/m3 | 600 | 0.2667 | Ecoinvent3.10 | 2012-2023
OECD_CAN, LAM_BRA, ASIA_IND, OECD_KOR, OECD_USA, MAF_SAF, OECD_AUNZ | structural timber production ¦ structural timber ¦ Cutoff, U - RoW | 160.2729 | GWP100/m3 | 600 | 0.26712 | Ecoinvent3.10 | 2012-2023
OECD_CAN, LAM_BRA, ASIA_IND, OECD_KOR, OECD_USA, MAF_SAF, OECD_AUNZ | structural timber production ¦ structural timber ¦ Cutoff, U - RoW | 160.3832 | GWP100/m3 | 600 | 0.26731 | Ecoinvent3.10 | 2012-2023
OECD_CAN, LAM_BRA, ASIA_IND, OECD_KOR, OECD_USA, MAF_SAF, OECD_AUNZ | structural timber production ¦ structural timber ¦ Cutoff, U - RoW | 160.6337 | GWP100/m3 | 600 | 0.26772 | Ecoinvent3.10 | 2012-2023
OECD_CAN, LAM_BRA, ASIA_IND, OECD_KOR, OECD_USA, MAF_SAF, OECD_AUNZ | structural timber production ¦ structural timber ¦ Cutoff, U - RoW | 160.6962 | GWP100/m3 | 600 | 0.26783 | Ecoinvent3.10 | 2012-2023
OECD_CAN, LAM_BRA, ASIA_IND, OECD_KOR, OECD_USA, MAF_SAF, OECD_AUNZ | structural timber production ¦ structural timber ¦ Cutoff, U - RoW | 160.9936 | GWP100/m3 | 600 | 0.26832 | Ecoinvent3.10 | 2012-2023
OECD_CAN, LAM_BRA, ASIA_IND, OECD_KOR, OECD_USA, MAF_SAF, OECD_AUNZ | structural timber production ¦ structural timber ¦ Cutoff, U - RoW | 161.274 | GWP100/m3 | 600 | 0.26879 | Ecoinvent3.10 | 2012-2023
OECD_CAN, LAM_BRA, ASIA_IND, OECD_KOR, OECD_USA, MAF_SAF, OECD_AUNZ | structural timber production ¦ structural timber ¦ Cutoff, U - RoW | 161.3949 | GWP100/m3 | 600 | 0.26899 | Ecoinvent3.10 | 2012-2023
OECD_CAN, LAM_BRA, ASIA_IND, OECD_KOR, OECD_USA, MAF_SAF, OECD_AUNZ | structural timber production ¦ structural timber ¦ Cutoff, U - RoW | 161.5151 | GWP100/m3 | 600 | 0.26919 | Ecoinvent3.10 | 2012-2023
OECD_CAN, LAM_BRA, ASIA_IND, OECD_KOR, OECD_USA, MAF_SAF, OECD_AUNZ | structural timber production ¦ structural timber ¦ Cutoff, U - RoW | 161.9331 | GWP100/m3 | 600 | 0.26989 | Ecoinvent3.10 | 2012-2023
OECD_CAN, LAM_BRA, ASIA_IND, OECD_KOR, OECD_USA, MAF_SAF, OECD_AUNZ | structural timber production ¦ structural timber ¦ Cutoff, U - RoW | 162.0109 | GWP100/m3 | 600 | 0.27002 | Ecoinvent3.10 | 2012-2023
OECD_CAN, LAM_BRA, ASIA_IND, OECD_KOR, OECD_USA, MAF_SAF, OECD_AUNZ | structural timber production ¦ structural timber ¦ Cutoff, U - RoW | 162.0604 | GWP100/m3 | 600 | 0.2701 | Ecoinvent3.10 | 2012-2023
OECD_CAN, LAM_BRA, ASIA_IND, OECD_KOR, OECD_USA, MAF_SAF, OECD_AUNZ | structural timber production ¦ structural timber ¦ Cutoff, U - RoW | 162.116 | GWP100/m3 | 600 | 0.27019 | Ecoinvent3.10 | 2012-2023
OECD_CAN, LAM_BRA, ASIA_IND, OECD_KOR, OECD_USA, MAF_SAF, OECD_AUNZ | structural timber production ¦ structural timber ¦ Cutoff, U - RoW | 162.1682 | GWP100/m3 | 600 | 0.27028 | Ecoinvent3.10 | 2012-2023
OECD_CAN, LAM_BRA, ASIA_IND, OECD_KOR, OECD_USA, MAF_SAF, OECD_AUNZ | structural timber production ¦ structural timber ¦ Cutoff, U - RoW | 162.2048 | GWP100/m3 | 600 | 0.27034 | Ecoinvent3.10 | 2012-2023
OECD_CAN, LAM_BRA, ASIA_IND, OECD_KOR, OECD_USA, MAF_SAF, OECD_AUNZ | structural timber production ¦ structural timber ¦ Cutoff, U - RoW | 162.5542 | GWP100/m3 | 600 | 0.27092 | Ecoinvent3.10 | 2012-2023
OECD_CAN, LAM_BRA, ASIA_IND, OECD_KOR, OECD_USA, MAF_SAF, OECD_AUNZ | structural timber production ¦ structural timber ¦ Cutoff, U - RoW | 163.126 | GWP100/m3 | 600 | 0.27188 | Ecoinvent3.10 | 2012-2023
OECD_CAN, LAM_BRA, ASIA_IND, OECD_KOR, OECD_USA, MAF_SAF, OECD_AUNZ | structural timber production ¦ structural timber ¦ Cutoff, U - RoW | 163.2767 | GWP100/m3 | 600 | 0.27213 | Ecoinvent3.10 | 2012-2023
OECD_CAN, LAM_BRA, ASIA_IND, OECD_KOR, OECD_USA, MAF_SAF, OECD_AUNZ | structural timber production ¦ structural timber ¦ Cutoff, U - RoW | 163.4353 | GWP100/m3 | 600 | 0.27239 | Ecoinvent3.10 | 2012-2023
OECD_CAN, LAM_BRA, ASIA_IND, OECD_KOR, OECD_USA, MAF_SAF, OECD_AUNZ | structural timber production ¦ structural timber ¦ Cutoff, U - RoW | 163.6237 | GWP100/m3 | 600 | 0.27271 | Ecoinvent3.10 | 2012-2023
OECD_CAN, LAM_BRA, ASIA_IND, OECD_KOR, OECD_USA, MAF_SAF, OECD_AUNZ | structural timber production ¦ structural timber ¦ Cutoff, U - RoW | 164.7258 | GWP100/m3 | 600 | 0.27454 | Ecoinvent3.10 | 2012-2023
OECD_CAN, LAM_BRA, ASIA_IND, OECD_KOR, OECD_USA, MAF_SAF, OECD_AUNZ | structural timber production ¦ structural timber ¦ Cutoff, U - RoW | 165.1761 | GWP100/m3 | 600 | 0.27529 | Ecoinvent3.10 | 2012-2023
OECD_CAN, LAM_BRA, ASIA_IND, OECD_KOR, OECD_USA, MAF_SAF, OECD_AUNZ | structural timber production ¦ structural timber ¦ Cutoff, U - RoW | 165.1809 | GWP100/m3 | 600 | 0.2753 | Ecoinvent3.10 | 2012-2023
OECD_CAN, LAM_BRA, ASIA_IND, OECD_KOR, OECD_USA, MAF_SAF, OECD_AUNZ | structural timber production ¦ structural timber ¦ Cutoff, U - RoW | 165.4263 | GWP100/m3 | 600 | 0.27571 | Ecoinvent3.10 | 2012-2023
OECD_CAN, LAM_BRA, ASIA_IND, OECD_KOR, OECD_USA, MAF_SAF, OECD_AUNZ | structural timber production ¦ structural timber ¦ Cutoff, U - RoW | 165.6111 | GWP100/m3 | 600 | 0.27602 | Ecoinvent3.10 | 2012-2023
OECD_CAN, LAM_BRA, ASIA_IND, OECD_KOR, OECD_USA, MAF_SAF, OECD_AUNZ | structural timber production ¦ structural timber ¦ Cutoff, U - RoW | 166.0866 | GWP100/m3 | 600 | 0.27681 | Ecoinvent3.10 | 2012-2023
OECD_CAN, LAM_BRA, ASIA_IND, OECD_KOR, OECD_USA, MAF_SAF, OECD_AUNZ | structural timber production ¦ structural timber ¦ Cutoff, U - RoW | 166.091 | GWP100/m3 | 600 | 0.27682 | Ecoinvent3.10 | 2012-2023
OECD_CAN, LAM_BRA, ASIA_IND, OECD_KOR, OECD_USA, MAF_SAF, OECD_AUNZ | structural timber production ¦ structural timber ¦ Cutoff, U - RoW | 166.2293 | GWP100/m3 | 600 | 0.27705 | Ecoinvent3.10 | 2012-2023
OECD_CAN, LAM_BRA, ASIA_IND, OECD_KOR, OECD_USA, MAF_SAF, OECD_AUNZ | structural timber production ¦ structural timber ¦ Cutoff, U - RoW | 166.4056 | GWP100/m3 | 600 | 0.27734 | Ecoinvent3.10 | 2012-2023
OECD_CAN, LAM_BRA, ASIA_IND, OECD_KOR, OECD_USA, MAF_SAF, OECD_AUNZ | structural timber production ¦ structural timber ¦ Cutoff, U - RoW | 166.4214 | GWP100/m3 | 600 | 0.27737 | Ecoinvent3.10 | 2012-2023
OECD_CAN, LAM_BRA, ASIA_IND, OECD_KOR, OECD_USA, MAF_SAF, OECD_AUNZ | structural timber production ¦ structural timber ¦ Cutoff, U - RoW | 166.4716 | GWP100/m3 | 600 | 0.27745 | Ecoinvent3.10 | 2012-2023
OECD_CAN, LAM_BRA, ASIA_IND, OECD_KOR, OECD_USA, MAF_SAF, OECD_AUNZ | structural timber production ¦ structural timber ¦ Cutoff, U - RoW | 166.8953 | GWP100/m3 | 600 | 0.27816 | Ecoinvent3.10 | 2012-2023
OECD_CAN, LAM_BRA, ASIA_IND, OECD_KOR, OECD_USA, MAF_SAF, OECD_AUNZ | structural timber production ¦ structural timber ¦ Cutoff, U - RoW | 166.9009 | GWP100/m3 | 600 | 0.27817 | Ecoinvent3.10 | 2012-2023
OECD_CAN, LAM_BRA, ASIA_IND, OECD_KOR, OECD_USA, MAF_SAF, OECD_AUNZ | structural timber production ¦ structural timber ¦ Cutoff, U - RoW | 167.1111 | GWP100/m3 | 600 | 0.27852 | Ecoinvent3.10 | 2012-2023
OECD_CAN, LAM_BRA, ASIA_IND, OECD_KOR, OECD_USA, MAF_SAF, OECD_AUNZ | structural timber production ¦ structural timber ¦ Cutoff, U - RoW | 167.2451 | GWP100/m3 | 600 | 0.27874 | Ecoinvent3.10 | 2012-2023
OECD_CAN, LAM_BRA, ASIA_IND, OECD_KOR, OECD_USA, MAF_SAF, OECD_AUNZ | structural timber production ¦ structural timber ¦ Cutoff, U - RoW | 167.2697 | GWP100/m3 | 600 | 0.27878 | Ecoinvent3.10 | 2012-2023
OECD_CAN, LAM_BRA, ASIA_IND, OECD_KOR, OECD_USA, MAF_SAF, OECD_AUNZ | structural timber production ¦ structural timber ¦ Cutoff, U - RoW | 167.2718 | GWP100/m3 | 600 | 0.27879 | Ecoinvent3.10 | 2012-2023
OECD_CAN, LAM_BRA, ASIA_IND, OECD_KOR, OECD_USA, MAF_SAF, OECD_AUNZ | structural timber production ¦ structural timber ¦ Cutoff, U - RoW | 167.3649 | GWP100/m3 | 600 | 0.27894 | Ecoinvent3.10 | 2012-2023
OECD_CAN, LAM_BRA, ASIA_IND, OECD_KOR, OECD_USA, MAF_SAF, OECD_AUNZ | structural timber production ¦ structural timber ¦ Cutoff, U - RoW | 167.8165 | GWP100/m3 | 600 | 0.27969 | Ecoinvent3.10 | 2012-2023
OECD_CAN, LAM_BRA, ASIA_IND, OECD_KOR, OECD_USA, MAF_SAF, OECD_AUNZ | structural timber production ¦ structural timber ¦ Cutoff, U - RoW | 168.1943 | GWP100/m3 | 600 | 0.28032 | Ecoinvent3.10 | 2012-2023
OECD_CAN, LAM_BRA, ASIA_IND, OECD_KOR, OECD_USA, MAF_SAF, OECD_AUNZ | structural timber production ¦ structural timber ¦ Cutoff, U - RoW | 168.2331 | GWP100/m3 | 600 | 0.28039 | Ecoinvent3.10 | 2012-2023
OECD_CAN, LAM_BRA, ASIA_IND, OECD_KOR, OECD_USA, MAF_SAF, OECD_AUNZ | structural timber production ¦ structural timber ¦ Cutoff, U - RoW | 168.329 | GWP100/m3 | 600 | 0.28055 | Ecoinvent3.10 | 2012-2023
OECD_CAN, LAM_BRA, ASIA_IND, OECD_KOR, OECD_USA, MAF_SAF, OECD_AUNZ | structural timber production ¦ structural timber ¦ Cutoff, U - RoW | 168.509 | GWP100/m3 | 600 | 0.28085 | Ecoinvent3.10 | 2012-2023
OECD_CAN, LAM_BRA, ASIA_IND, OECD_KOR, OECD_USA, MAF_SAF, OECD_AUNZ | structural timber production ¦ structural timber ¦ Cutoff, U - RoW | 169.6946 | GWP100/m3 | 600 | 0.28282 | Ecoinvent3.10 | 2012-2023
OECD_CAN, LAM_BRA, ASIA_IND, OECD_KOR, OECD_USA, MAF_SAF, OECD_AUNZ | structural timber production ¦ structural timber ¦ Cutoff, U - RoW | 169.7682 | GWP100/m3 | 600 | 0.28295 | Ecoinvent3.10 | 2012-2023
OECD_CAN, LAM_BRA, ASIA_IND, OECD_KOR, OECD_USA, MAF_SAF, OECD_AUNZ | structural timber production ¦ structural timber ¦ Cutoff, U - RoW | 169.8594 | GWP100/m3 | 600 | 0.2831 | Ecoinvent3.10 | 2012-2023
OECD_CAN, LAM_BRA, ASIA_IND, OECD_KOR, OECD_USA, MAF_SAF, OECD_AUNZ | structural timber production ¦ structural timber ¦ Cutoff, U - RoW | 170.1649 | GWP100/m3 | 600 | 0.28361 | Ecoinvent3.10 | 2012-2023
OECD_CAN, LAM_BRA, ASIA_IND, OECD_KOR, OECD_USA, MAF_SAF, OECD_AUNZ | structural timber production ¦ structural timber ¦ Cutoff, U - RoW | 170.3226 | GWP100/m3 | 600 | 0.28387 | Ecoinvent3.10 | 2012-2023
OECD_CAN, LAM_BRA, ASIA_IND, OECD_KOR, OECD_USA, MAF_SAF, OECD_AUNZ | structural timber production ¦ structural timber ¦ Cutoff, U - RoW | 170.8901 | GWP100/m3 | 600 | 0.28482 | Ecoinvent3.10 | 2012-2023
OECD_CAN, LAM_BRA, ASIA_IND, OECD_KOR, OECD_USA, MAF_SAF, OECD_AUNZ | structural timber production ¦ structural timber ¦ Cutoff, U - RoW | 171.1798 | GWP100/m3 | 600 | 0.2853 | Ecoinvent3.10 | 2012-2023
OECD_CAN, LAM_BRA, ASIA_IND, OECD_KOR, OECD_USA, MAF_SAF, OECD_AUNZ | structural timber production ¦ structural timber ¦ Cutoff, U - RoW | 171.1902 | GWP100/m3 | 600 | 0.28532 | Ecoinvent3.10 | 2012-2023
OECD_CAN, LAM_BRA, ASIA_IND, OECD_KOR, OECD_USA, MAF_SAF, OECD_AUNZ | structural timber production ¦ structural timber ¦ Cutoff, U - RoW | 171.4359 | GWP100/m3 | 600 | 0.28573 | Ecoinvent3.10 | 2012-2023
OECD_CAN, LAM_BRA, ASIA_IND, OECD_KOR, OECD_USA, MAF_SAF, OECD_AUNZ | structural timber production ¦ structural timber ¦ Cutoff, U - RoW | 171.6288 | GWP100/m3 | 600 | 0.28605 | Ecoinvent3.10 | 2012-2023
OECD_CAN, LAM_BRA, ASIA_IND, OECD_KOR, OECD_USA, MAF_SAF, OECD_AUNZ | structural timber production ¦ structural timber ¦ Cutoff, U - RoW | 171.7731 | GWP100/m3 | 600 | 0.28629 | Ecoinvent3.10 | 2012-2023
OECD_CAN, LAM_BRA, ASIA_IND, OECD_KOR, OECD_USA, MAF_SAF, OECD_AUNZ | structural timber production ¦ structural timber ¦ Cutoff, U - RoW | 171.8842 | GWP100/m3 | 600 | 0.28647 | Ecoinvent3.10 | 2012-2023
OECD_CAN, LAM_BRA, ASIA_IND, OECD_KOR, OECD_USA, MAF_SAF, OECD_AUNZ | structural timber production ¦ structural timber ¦ Cutoff, U - RoW | 172.0348 | GWP100/m3 | 600 | 0.28672 | Ecoinvent3.10 | 2012-2023
OECD_CAN, LAM_BRA, ASIA_IND, OECD_KOR, OECD_USA, MAF_SAF, OECD_AUNZ | structural timber production ¦ structural timber ¦ Cutoff, U - RoW | 172.973 | GWP100/m3 | 600 | 0.28829 | Ecoinvent3.10 | 2012-2023
OECD_CAN, LAM_BRA, ASIA_IND, OECD_KOR, OECD_USA, MAF_SAF, OECD_AUNZ | structural timber production ¦ structural timber ¦ Cutoff, U - RoW | 173.4556 | GWP100/m3 | 600 | 0.28909 | Ecoinvent3.10 | 2012-2023
OECD_CAN, LAM_BRA, ASIA_IND, OECD_KOR, OECD_USA, MAF_SAF, OECD_AUNZ | structural timber production ¦ structural timber ¦ Cutoff, U - RoW | 173.8061 | GWP100/m3 | 600 | 0.28968 | Ecoinvent3.10 | 2012-2023
OECD_CAN, LAM_BRA, ASIA_IND, OECD_KOR, OECD_USA, MAF_SAF, OECD_AUNZ | structural timber production ¦ structural timber ¦ Cutoff, U - RoW | 175.193 | GWP100/m3 | 600 | 0.29199 | Ecoinvent3.10 | 2012-2023
OECD_CAN, LAM_BRA, ASIA_IND, OECD_KOR, OECD_USA, MAF_SAF, OECD_AUNZ | structural timber production ¦ structural timber ¦ Cutoff, U - RoW | 175.9668 | GWP100/m3 | 600 | 0.29328 | Ecoinvent3.10 | 2012-2023
OECD_CAN, LAM_BRA, ASIA_IND, OECD_KOR, OECD_USA, MAF_SAF, OECD_AUNZ | structural timber production ¦ structural timber ¦ Cutoff, U - RoW | 176.0422 | GWP100/m3 | 600 | 0.2934 | Ecoinvent3.10 | 2012-2023
OECD_CAN, LAM_BRA, ASIA_IND, OECD_KOR, OECD_USA, MAF_SAF, OECD_AUNZ | structural timber production ¦ structural timber ¦ Cutoff, U - RoW | 176.5013 | GWP100/m3 | 600 | 0.29417 | Ecoinvent3.10 | 2012-2023
OECD_CAN, LAM_BRA, ASIA_IND, OECD_KOR, OECD_USA, MAF_SAF, OECD_AUNZ | structural timber production ¦ structural timber ¦ Cutoff, U - RoW | 177.3852 | GWP100/m3 | 600 | 0.29564 | Ecoinvent3.10 | 2012-2023
OECD_CAN, LAM_BRA, ASIA_IND, OECD_KOR, OECD_USA, MAF_SAF, OECD_AUNZ | structural timber production ¦ structural timber ¦ Cutoff, U - RoW | 178.3714 | GWP100/m3 | 600 | 0.29729 | Ecoinvent3.10 | 2012-2023
OECD_CAN, LAM_BRA, ASIA_IND, OECD_KOR, OECD_USA, MAF_SAF, OECD_AUNZ | structural timber production ¦ structural timber ¦ Cutoff, U - RoW | 178.439 | GWP100/m3 | 600 | 0.2974 | Ecoinvent3.10 | 2012-2023
OECD_CAN, LAM_BRA, ASIA_IND, OECD_KOR, OECD_USA, MAF_SAF, OECD_AUNZ | structural timber production ¦ structural timber ¦ Cutoff, U - RoW | 178.859 | GWP100/m3 | 600 | 0.2981 | Ecoinvent3.10 | 2012-2023
OECD_CAN, LAM_BRA, ASIA_IND, OECD_KOR, OECD_USA, MAF_SAF, OECD_AUNZ | structural timber production ¦ structural timber ¦ Cutoff, U - RoW | 179.1556 | GWP100/m3 | 600 | 0.29859 | Ecoinvent3.10 | 2012-2023
OECD_CAN, LAM_BRA, ASIA_IND, OECD_KOR, OECD_USA, MAF_SAF, OECD_AUNZ | structural timber production ¦ structural timber ¦ Cutoff, U - RoW | 179.612 | GWP100/m3 | 600 | 0.29935 | Ecoinvent3.10 | 2012-2023
OECD_CAN, LAM_BRA, ASIA_IND, OECD_KOR, OECD_USA, MAF_SAF, OECD_AUNZ | structural timber production ¦ structural timber ¦ Cutoff, U - RoW | 179.6394 | GWP100/m3 | 600 | 0.2994 | Ecoinvent3.10 | 2012-2023
OECD_CAN, LAM_BRA, ASIA_IND, OECD_KOR, OECD_USA, MAF_SAF, OECD_AUNZ | structural timber production ¦ structural timber ¦ Cutoff, U - RoW | 179.6574 | GWP100/m3 | 600 | 0.29943 | Ecoinvent3.10 | 2012-2023
OECD_CAN, LAM_BRA, ASIA_IND, OECD_KOR, OECD_USA, MAF_SAF, OECD_AUNZ | structural timber production ¦ structural timber ¦ Cutoff, U - RoW | 179.8775 | GWP100/m3 | 600 | 0.2998 | Ecoinvent3.10 | 2012-2023
OECD_CAN, LAM_BRA, ASIA_IND, OECD_KOR, OECD_USA, MAF_SAF, OECD_AUNZ | structural timber production ¦ structural timber ¦ Cutoff, U - RoW | 180.204 | GWP100/m3 | 600 | 0.30034 | Ecoinvent3.10 | 2012-2023
OECD_CAN, LAM_BRA, ASIA_IND, OECD_KOR, OECD_USA, MAF_SAF, OECD_AUNZ | structural timber production ¦ structural timber ¦ Cutoff, U - RoW | 180.5037 | GWP100/m3 | 600 | 0.30084 | Ecoinvent3.10 | 2012-2023
OECD_CAN, LAM_BRA, ASIA_IND, OECD_KOR, OECD_USA, MAF_SAF, OECD_AUNZ | structural timber production ¦ structural timber ¦ Cutoff, U - RoW | 180.5088 | GWP100/m3 | 600 | 0.30085 | Ecoinvent3.10 | 2012-2023
OECD_CAN, LAM_BRA, ASIA_IND, OECD_KOR, OECD_USA, MAF_SAF, OECD_AUNZ | structural timber production ¦ structural timber ¦ Cutoff, U - RoW | 181.2654 | GWP100/m3 | 600 | 0.30211 | Ecoinvent3.10 | 2012-2023
OECD_CAN, LAM_BRA, ASIA_IND, OECD_KOR, OECD_USA, MAF_SAF, OECD_AUNZ | structural timber production ¦ structural timber ¦ Cutoff, U - RoW | 182.2549 | GWP100/m3 | 600 | 0.30376 | Ecoinvent3.10 | 2012-2023
OECD_CAN, LAM_BRA, ASIA_IND, OECD_KOR, OECD_USA, MAF_SAF, OECD_AUNZ | structural timber production ¦ structural timber ¦ Cutoff, U - RoW | 183.4409 | GWP100/m3 | 600 | 0.30573 | Ecoinvent3.10 | 2012-2023
OECD_CAN, LAM_BRA, ASIA_IND, OECD_KOR, OECD_USA, MAF_SAF, OECD_AUNZ | structural timber production ¦ structural timber ¦ Cutoff, U - RoW | 183.6671 | GWP100/m3 | 600 | 0.30611 | Ecoinvent3.10 | 2012-2023
OECD_CAN, LAM_BRA, ASIA_IND, OECD_KOR, OECD_USA, MAF_SAF, OECD_AUNZ | structural timber production ¦ structural timber ¦ Cutoff, U - RoW | 183.7377 | GWP100/m3 | 600 | 0.30623 | Ecoinvent3.10 | 2012-2023
OECD_CAN, LAM_BRA, ASIA_IND, OECD_KOR, OECD_USA, MAF_SAF, OECD_AUNZ | structural timber production ¦ structural timber ¦ Cutoff, U - RoW | 184.0128 | GWP100/m3 | 600 | 0.30669 | Ecoinvent3.10 | 2012-2023
OECD_CAN, LAM_BRA, ASIA_IND, OECD_KOR, OECD_USA, MAF_SAF, OECD_AUNZ | structural timber production ¦ structural timber ¦ Cutoff, U - RoW | 184.5286 | GWP100/m3 | 600 | 0.30755 | Ecoinvent3.10 | 2012-2023
OECD_CAN, LAM_BRA, ASIA_IND, OECD_KOR, OECD_USA, MAF_SAF, OECD_AUNZ | structural timber production ¦ structural timber ¦ Cutoff, U - RoW | 187.4318 | GWP100/m3 | 600 | 0.31239 | Ecoinvent3.10 | 2012-2023
OECD_CAN, LAM_BRA, ASIA_IND, OECD_KOR, OECD_USA, MAF_SAF, OECD_AUNZ | structural timber production ¦ structural timber ¦ Cutoff, U - RoW | 187.6016 | GWP100/m3 | 600 | 0.31267 | Ecoinvent3.10 | 2012-2023
OECD_CAN, LAM_BRA, ASIA_IND, OECD_KOR, OECD_USA, MAF_SAF, OECD_AUNZ | structural timber production ¦ structural timber ¦ Cutoff, U - RoW | 187.9589 | GWP100/m3 | 600 | 0.31326 | Ecoinvent3.10 | 2012-2023
OECD_CAN, LAM_BRA, ASIA_IND, OECD_KOR, OECD_USA, MAF_SAF, OECD_AUNZ | structural timber production ¦ structural timber ¦ Cutoff, U - RoW | 188.4148 | GWP100/m3 | 600 | 0.31402 | Ecoinvent3.10 | 2012-2023
OECD_CAN, LAM_BRA, ASIA_IND, OECD_KOR, OECD_USA, MAF_SAF, OECD_AUNZ | structural timber production ¦ structural timber ¦ Cutoff, U - RoW | 188.7696 | GWP100/m3 | 600 | 0.31462 | Ecoinvent3.10 | 2012-2023
OECD_CAN, LAM_BRA, ASIA_IND, OECD_KOR, OECD_USA, MAF_SAF, OECD_AUNZ | structural timber production ¦ structural timber ¦ Cutoff, U - RoW | 189.0136 | GWP100/m3 | 600 | 0.31502 | Ecoinvent3.10 | 2012-2023
OECD_CAN, LAM_BRA, ASIA_IND, OECD_KOR, OECD_USA, MAF_SAF, OECD_AUNZ | structural timber production ¦ structural timber ¦ Cutoff, U - RoW | 190.2803 | GWP100/m3 | 600 | 0.31713 | Ecoinvent3.10 | 2012-2023
OECD_CAN, LAM_BRA, ASIA_IND, OECD_KOR, OECD_USA, MAF_SAF, OECD_AUNZ | structural timber production ¦ structural timber ¦ Cutoff, U - RoW | 191.0948 | GWP100/m3 | 600 | 0.31849 | Ecoinvent3.10 | 2012-2023
OECD_CAN, LAM_BRA, ASIA_IND, OECD_KOR, OECD_USA, MAF_SAF, OECD_AUNZ | structural timber production ¦ structural timber ¦ Cutoff, U - RoW | 192.4769 | GWP100/m3 | 600 | 0.32079 | Ecoinvent3.10 | 2012-2023
OECD_CAN, LAM_BRA, ASIA_IND, OECD_KOR, OECD_USA, MAF_SAF, OECD_AUNZ | structural timber production ¦ structural timber ¦ Cutoff, U - RoW | 193.1017 | GWP100/m3 | 600 | 0.32184 | Ecoinvent3.10 | 2012-2023
OECD_CAN, LAM_BRA, ASIA_IND, OECD_KOR, OECD_USA, MAF_SAF, OECD_AUNZ | structural timber production ¦ structural timber ¦ Cutoff, U - RoW | 193.2837 | GWP100/m3 | 600 | 0.32214 | Ecoinvent3.10 | 2012-2023
OECD_CAN, LAM_BRA, ASIA_IND, OECD_KOR, OECD_USA, MAF_SAF, OECD_AUNZ | structural timber production ¦ structural timber ¦ Cutoff, U - RoW | 193.7853 | GWP100/m3 | 600 | 0.32298 | Ecoinvent3.10 | 2012-2023
OECD_CAN, LAM_BRA, ASIA_IND, OECD_KOR, OECD_USA, MAF_SAF, OECD_AUNZ | structural timber production ¦ structural timber ¦ Cutoff, U - RoW | 194.9322 | GWP100/m3 | 600 | 0.32489 | Ecoinvent3.10 | 2012-2023
OECD_CAN, LAM_BRA, ASIA_IND, OECD_KOR, OECD_USA, MAF_SAF, OECD_AUNZ | structural timber production ¦ structural timber ¦ Cutoff, U - RoW | 196.2371 | GWP100/m3 | 600 | 0.32706 | Ecoinvent3.10 | 2012-2023
OECD_CAN, LAM_BRA, ASIA_IND, OECD_KOR, OECD_USA, MAF_SAF, OECD_AUNZ | structural timber production ¦ structural timber ¦ Cutoff, U - RoW | 197.7844 | GWP100/m3 | 600 | 0.32964 | Ecoinvent3.10 | 2012-2023
OECD_CAN, LAM_BRA, ASIA_IND, OECD_KOR, OECD_USA, MAF_SAF, OECD_AUNZ | structural timber production ¦ structural timber ¦ Cutoff, U - RoW | 199.3479 | GWP100/m3 | 600 | 0.33225 | Ecoinvent3.10 | 2012-2023
OECD_CAN, LAM_BRA, ASIA_IND, OECD_KOR, OECD_USA, MAF_SAF, OECD_AUNZ | structural timber production ¦ structural timber ¦ Cutoff, U - RoW | 201.2469 | GWP100/m3 | 600 | 0.33541 | Ecoinvent3.10 | 2012-2023
OECD_CAN, LAM_BRA, ASIA_IND, OECD_KOR, OECD_USA, MAF_SAF, OECD_AUNZ | structural timber production ¦ structural timber ¦ Cutoff, U - RoW | 206.3285 | GWP100/m3 | 600 | 0.34388 | Ecoinvent3.10 | 2012-2023
OECD_CAN, LAM_BRA, ASIA_IND, OECD_KOR, OECD_USA, MAF_SAF, OECD_AUNZ | structural timber production ¦ structural timber ¦ Cutoff, U - RoW | 213.6994 | GWP100/m3 | 600 | 0.35617 | Ecoinvent3.10 | 2012-2023
OECD_CAN, LAM_BRA, ASIA_IND, OECD_KOR, OECD_USA, MAF_SAF, OECD_AUNZ | structural timber production ¦ structural timber ¦ Cutoff, U - RoW | 214.8406 | GWP100/m3 | 600 | 0.35807 | Ecoinvent3.10 | 2012-2023
OECD_CAN, LAM_BRA, ASIA_IND, OECD_KOR, OECD_USA, MAF_SAF, OECD_AUNZ | structural timber production ¦ structural timber ¦ Cutoff, U - RoW | 222.4507 | GWP100/m3 | 600 | 0.37075 | Ecoinvent3.10 | 2012-2023
OECD_CAN, LAM_BRA, ASIA_IND, OECD_KOR, OECD_USA, MAF_SAF, OECD_AUNZ | structural timber production ¦ structural timber ¦ Cutoff, U - RoW | 228.1612 | GWP100/m3 | 600 | 0.38027 | Ecoinvent3.10 | 2012-2023
OECD_CAN, LAM_BRA, ASIA_IND, OECD_KOR, OECD_USA, MAF_SAF, OECD_AUNZ | structural timber production ¦ structural timber ¦ Cutoff, U - RoW | 229.6376 | GWP100/m3 | 600 | 0.38273 | Ecoinvent3.10 | 2012-2023
OECD_CAN, LAM_BRA, ASIA_IND, OECD_KOR, OECD_USA, MAF_SAF, OECD_AUNZ | structural timber production ¦ structural timber ¦ Cutoff, U - RoW | 242.0167 | GWP100/m3 | 600 | 0.40336 | Ecoinvent3.10 | 2012-2023
OECD_CAN, LAM_BRA, ASIA_IND, OECD_KOR, OECD_USA, MAF_SAF, OECD_AUNZ | structural timber production ¦ structural timber ¦ Cutoff, U - RoW | 260.2441 | GWP100/m3 | 600 | 0.43374 | Ecoinvent3.10 | 2012-2023
OECD_CAN, LAM_BRA, ASIA_IND, OECD_KOR, OECD_USA, MAF_SAF, OECD_AUNZ | structural timber production ¦ structural timber ¦ Cutoff, U - RoW | 271.4023 | GWP100/m3 | 600 | 0.45234 | Ecoinvent3.10 | 2012-2023
OECD_CAN, LAM_BRA, ASIA_IND, OECD_KOR, OECD_USA, MAF_SAF, OECD_AUNZ | structural timber production ¦ structural timber ¦ Cutoff, U - RoW | 296.217 | GWP100/m3 | 600 | 0.4937 | Ecoinvent3.10 | 2012-2023
OECD_CAN, LAM_BRA, ASIA_IND, OECD_KOR, OECD_USA, MAF_SAF, OECD_AUNZ | structural timber production ¦ structural timber ¦ Cutoff, U - RoW | 303.8763 | GWP100/m3 | 600 | 0.50646 | Ecoinvent3.10 | 2012-2023
OECD_CAN, LAM_BRA, ASIA_IND, OECD_KOR, OECD_USA, MAF_SAF, OECD_AUNZ | structural timber production ¦ structural timber ¦ Cutoff, U - RoW | 306.8165 | GWP100/m3 | 600 | 0.51136 | Ecoinvent3.10 | 2012-2023
OECD_CAN, LAM_BRA, ASIA_IND, OECD_KOR, OECD_USA, MAF_SAF, OECD_AUNZ | structural timber production ¦ structural timber ¦ Cutoff, U - RoW | 322.5062 | GWP100/m3 | 600 | 0.53751 | Ecoinvent3.10 | 2012-2023
OECD_CAN, LAM_BRA, ASIA_IND, OECD_KOR, OECD_USA, MAF_SAF, OECD_AUNZ | structural timber production ¦ structural timber ¦ Cutoff, U - RoW | 390.6434 | GWP100/m3 | 600 | 0.65107 | Ecoinvent3.10 | 2012-2023
OECD_EEU | structural timber production ¦ structural timber ¦ Cutoff, U - RER | 19.0133 | GWP100/m3 | 600 | 0.031689 | Ecoinvent3.10 | 2012-2023
OECD_EEU | structural timber production ¦ structural timber ¦ Cutoff, U - RER | 33.7295 | GWP100/m3 | 600 | 0.056216 | Ecoinvent3.10 | 2012-2023
OECD_EEU | structural timber production ¦ structural timber ¦ Cutoff, U - RER | 37.2311 | GWP100/m3 | 600 | 0.062052 | Ecoinvent3.10 | 2012-2023
OECD_EEU | structural timber production ¦ structural timber ¦ Cutoff, U - RER | 64.8829 | GWP100/m3 | 600 | 0.10814 | Ecoinvent3.10 | 2012-2023
OECD_EEU | structural timber production ¦ structural timber ¦ Cutoff, U - RER | 65.4687 | GWP100/m3 | 600 | 0.10911 | Ecoinvent3.10 | 2012-2023
OECD_EEU | structural timber production ¦ structural timber ¦ Cutoff, U - RER | 72.5087 | GWP100/m3 | 600 | 0.12085 | Ecoinvent3.10 | 2012-2023
OECD_EEU | structural timber production ¦ structural timber ¦ Cutoff, U - RER | 81.9169 | GWP100/m3 | 600 | 0.13653 | Ecoinvent3.10 | 2012-2023
OECD_EEU | structural timber production ¦ structural timber ¦ Cutoff, U - RER | 84.2515 | GWP100/m3 | 600 | 0.14042 | Ecoinvent3.10 | 2012-2023
OECD_EEU | structural timber production ¦ structural timber ¦ Cutoff, U - RER | 84.2703 | GWP100/m3 | 600 | 0.14045 | Ecoinvent3.10 | 2012-2023
OECD_EEU | structural timber production ¦ structural timber ¦ Cutoff, U - RER | 84.2741 | GWP100/m3 | 600 | 0.14046 | Ecoinvent3.10 | 2012-2023
OECD_EEU | structural timber production ¦ structural timber ¦ Cutoff, U - RER | 85.6484 | GWP100/m3 | 600 | 0.14275 | Ecoinvent3.10 | 2012-2023
OECD_EEU | structural timber production ¦ structural timber ¦ Cutoff, U - RER | 85.8961 | GWP100/m3 | 600 | 0.14316 | Ecoinvent3.10 | 2012-2023
OECD_EEU | structural timber production ¦ structural timber ¦ Cutoff, U - RER | 87.2106 | GWP100/m3 | 600 | 0.14535 | Ecoinvent3.10 | 2012-2023
OECD_EEU | structural timber production ¦ structural timber ¦ Cutoff, U - RER | 87.4987 | GWP100/m3 | 600 | 0.14583 | Ecoinvent3.10 | 2012-2023
OECD_EEU | structural timber production ¦ structural timber ¦ Cutoff, U - RER | 87.6118 | GWP100/m3 | 600 | 0.14602 | Ecoinvent3.10 | 2012-2023
OECD_EEU | structural timber production ¦ structural timber ¦ Cutoff, U - RER | 87.6876 | GWP100/m3 | 600 | 0.14615 | Ecoinvent3.10 | 2012-2023
OECD_EEU | structural timber production ¦ structural timber ¦ Cutoff, U - RER | 88.1859 | GWP100/m3 | 600 | 0.14698 | Ecoinvent3.10 | 2012-2023
OECD_EEU | structural timber production ¦ structural timber ¦ Cutoff, U - RER | 88.2596 | GWP100/m3 | 600 | 0.1471 | Ecoinvent3.10 | 2012-2023
OECD_EEU | structural timber production ¦ structural timber ¦ Cutoff, U - RER | 88.4239 | GWP100/m3 | 600 | 0.14737 | Ecoinvent3.10 | 2012-2023
OECD_EEU | structural timber production ¦ structural timber ¦ Cutoff, U - RER | 88.5356 | GWP100/m3 | 600 | 0.14756 | Ecoinvent3.10 | 2012-2023
OECD_EEU | structural timber production ¦ structural timber ¦ Cutoff, U - RER | 88.5726 | GWP100/m3 | 600 | 0.14762 | Ecoinvent3.10 | 2012-2023
OECD_EEU | structural timber production ¦ structural timber ¦ Cutoff, U - RER | 88.942 | GWP100/m3 | 600 | 0.14824 | Ecoinvent3.10 | 2012-2023
OECD_EEU | structural timber production ¦ structural timber ¦ Cutoff, U - RER | 89.0134 | GWP100/m3 | 600 | 0.14836 | Ecoinvent3.10 | 2012-2023
OECD_EEU | structural timber production ¦ structural timber ¦ Cutoff, U - RER | 89.1737 | GWP100/m3 | 600 | 0.14862 | Ecoinvent3.10 | 2012-2023
OECD_EEU | structural timber production ¦ structural timber ¦ Cutoff, U - RER | 89.1987 | GWP100/m3 | 600 | 0.14866 | Ecoinvent3.10 | 2012-2023
OECD_EEU | structural timber production ¦ structural timber ¦ Cutoff, U - RER | 89.9296 | GWP100/m3 | 600 | 0.14988 | Ecoinvent3.10 | 2012-2023
OECD_EEU | structural timber production ¦ structural timber ¦ Cutoff, U - RER | 89.958 | GWP100/m3 | 600 | 0.14993 | Ecoinvent3.10 | 2012-2023
OECD_EEU | structural timber production ¦ structural timber ¦ Cutoff, U - RER | 90.1387 | GWP100/m3 | 600 | 0.15023 | Ecoinvent3.10 | 2012-2023
OECD_EEU | structural timber production ¦ structural timber ¦ Cutoff, U - RER | 90.377 | GWP100/m3 | 600 | 0.15063 | Ecoinvent3.10 | 2012-2023
OECD_EEU | structural timber production ¦ structural timber ¦ Cutoff, U - RER | 90.5545 | GWP100/m3 | 600 | 0.15092 | Ecoinvent3.10 | 2012-2023
OECD_EEU | structural timber production ¦ structural timber ¦ Cutoff, U - RER | 90.817 | GWP100/m3 | 600 | 0.15136 | Ecoinvent3.10 | 2012-2023
OECD_EEU | structural timber production ¦ structural timber ¦ Cutoff, U - RER | 90.8433 | GWP100/m3 | 600 | 0.15141 | Ecoinvent3.10 | 2012-2023
OECD_EEU | structural timber production ¦ structural timber ¦ Cutoff, U - RER | 90.9934 | GWP100/m3 | 600 | 0.15166 | Ecoinvent3.10 | 2012-2023
OECD_EEU | structural timber production ¦ structural timber ¦ Cutoff, U - RER | 91.1809 | GWP100/m3 | 600 | 0.15197 | Ecoinvent3.10 | 2012-2023
OECD_EEU | structural timber production ¦ structural timber ¦ Cutoff, U - RER | 91.2191 | GWP100/m3 | 600 | 0.15203 | Ecoinvent3.10 | 2012-2023
OECD_EEU | structural timber production ¦ structural timber ¦ Cutoff, U - RER | 91.3171 | GWP100/m3 | 600 | 0.1522 | Ecoinvent3.10 | 2012-2023
OECD_EEU | structural timber production ¦ structural timber ¦ Cutoff, U - RER | 91.395 | GWP100/m3 | 600 | 0.15233 | Ecoinvent3.10 | 2012-2023
OECD_EEU | structural timber production ¦ structural timber ¦ Cutoff, U - RER | 91.5115 | GWP100/m3 | 600 | 0.15252 | Ecoinvent3.10 | 2012-2023
OECD_EEU | structural timber production ¦ structural timber ¦ Cutoff, U - RER | 91.5241 | GWP100/m3 | 600 | 0.15254 | Ecoinvent3.10 | 2012-2023
OECD_EEU | structural timber production ¦ structural timber ¦ Cutoff, U - RER | 91.621 | GWP100/m3 | 600 | 0.1527 | Ecoinvent3.10 | 2012-2023
OECD_EEU | structural timber production ¦ structural timber ¦ Cutoff, U - RER | 91.7443 | GWP100/m3 | 600 | 0.15291 | Ecoinvent3.10 | 2012-2023
OECD_EEU | structural timber production ¦ structural timber ¦ Cutoff, U - RER | 91.8687 | GWP100/m3 | 600 | 0.15311 | Ecoinvent3.10 | 2012-2023
OECD_EEU | structural timber production ¦ structural timber ¦ Cutoff, U - RER | 91.9438 | GWP100/m3 | 600 | 0.15324 | Ecoinvent3.10 | 2012-2023
OECD_EEU | structural timber production ¦ structural timber ¦ Cutoff, U - RER | 92.0108 | GWP100/m3 | 600 | 0.15335 | Ecoinvent3.10 | 2012-2023
OECD_EEU | structural timber production ¦ structural timber ¦ Cutoff, U - RER | 92.166 | GWP100/m3 | 600 | 0.15361 | Ecoinvent3.10 | 2012-2023
OECD_EEU | structural timber production ¦ structural timber ¦ Cutoff, U - RER | 92.1989 | GWP100/m3 | 600 | 0.15366 | Ecoinvent3.10 | 2012-2023
OECD_EEU | structural timber production ¦ structural timber ¦ Cutoff, U - RER | 92.5381 | GWP100/m3 | 600 | 0.15423 | Ecoinvent3.10 | 2012-2023
OECD_EEU | structural timber production ¦ structural timber ¦ Cutoff, U - RER | 92.5465 | GWP100/m3 | 600 | 0.15424 | Ecoinvent3.10 | 2012-2023
OECD_EEU | structural timber production ¦ structural timber ¦ Cutoff, U - RER | 92.5704 | GWP100/m3 | 600 | 0.15428 | Ecoinvent3.10 | 2012-2023
OECD_EEU | structural timber production ¦ structural timber ¦ Cutoff, U - RER | 92.598 | GWP100/m3 | 600 | 0.15433 | Ecoinvent3.10 | 2012-2023
OECD_EEU | structural timber production ¦ structural timber ¦ Cutoff, U - RER | 92.6295 | GWP100/m3 | 600 | 0.15438 | Ecoinvent3.10 | 2012-2023
OECD_EEU | structural timber production ¦ structural timber ¦ Cutoff, U - RER | 92.7355 | GWP100/m3 | 600 | 0.15456 | Ecoinvent3.10 | 2012-2023
OECD_EEU | structural timber production ¦ structural timber ¦ Cutoff, U - RER | 92.9996 | GWP100/m3 | 600 | 0.155 | Ecoinvent3.10 | 2012-2023
OECD_EEU | structural timber production ¦ structural timber ¦ Cutoff, U - RER | 93.0637 | GWP100/m3 | 600 | 0.15511 | Ecoinvent3.10 | 2012-2023
OECD_EEU | structural timber production ¦ structural timber ¦ Cutoff, U - RER | 93.2258 | GWP100/m3 | 600 | 0.15538 | Ecoinvent3.10 | 2012-2023
OECD_EEU | structural timber production ¦ structural timber ¦ Cutoff, U - RER | 93.4132 | GWP100/m3 | 600 | 0.15569 | Ecoinvent3.10 | 2012-2023
OECD_EEU | structural timber production ¦ structural timber ¦ Cutoff, U - RER | 93.5416 | GWP100/m3 | 600 | 0.1559 | Ecoinvent3.10 | 2012-2023
OECD_EEU | structural timber production ¦ structural timber ¦ Cutoff, U - RER | 93.5435 | GWP100/m3 | 600 | 0.15591 | Ecoinvent3.10 | 2012-2023
OECD_EEU | structural timber production ¦ structural timber ¦ Cutoff, U - RER | 93.561 | GWP100/m3 | 600 | 0.15593 | Ecoinvent3.10 | 2012-2023
OECD_EEU | structural timber production ¦ structural timber ¦ Cutoff, U - RER | 93.7399 | GWP100/m3 | 600 | 0.15623 | Ecoinvent3.10 | 2012-2023
OECD_EEU | structural timber production ¦ structural timber ¦ Cutoff, U - RER | 93.8594 | GWP100/m3 | 600 | 0.15643 | Ecoinvent3.10 | 2012-2023
OECD_EEU | structural timber production ¦ structural timber ¦ Cutoff, U - RER | 93.8836 | GWP100/m3 | 600 | 0.15647 | Ecoinvent3.10 | 2012-2023
OECD_EEU | structural timber production ¦ structural timber ¦ Cutoff, U - RER | 93.9651 | GWP100/m3 | 600 | 0.15661 | Ecoinvent3.10 | 2012-2023
OECD_EEU | structural timber production ¦ structural timber ¦ Cutoff, U - RER | 94.0905 | GWP100/m3 | 600 | 0.15682 | Ecoinvent3.10 | 2012-2023
OECD_EEU | structural timber production ¦ structural timber ¦ Cutoff, U - RER | 94.1031 | GWP100/m3 | 600 | 0.15684 | Ecoinvent3.10 | 2012-2023
OECD_EEU | structural timber production ¦ structural timber ¦ Cutoff, U - RER | 94.1371 | GWP100/m3 | 600 | 0.1569 | Ecoinvent3.10 | 2012-2023
OECD_EEU | structural timber production ¦ structural timber ¦ Cutoff, U - RER | 94.2962 | GWP100/m3 | 600 | 0.15716 | Ecoinvent3.10 | 2012-2023
OECD_EEU | structural timber production ¦ structural timber ¦ Cutoff, U - RER | 94.3003 | GWP100/m3 | 600 | 0.15717 | Ecoinvent3.10 | 2012-2023
OECD_EEU | structural timber production ¦ structural timber ¦ Cutoff, U - RER | 94.3272 | GWP100/m3 | 600 | 0.15721 | Ecoinvent3.10 | 2012-2023
OECD_EEU | structural timber production ¦ structural timber ¦ Cutoff, U - RER | 94.3789 | GWP100/m3 | 600 | 0.1573 | Ecoinvent3.10 | 2012-2023
OECD_EEU | structural timber production ¦ structural timber ¦ Cutoff, U - RER | 94.5429 | GWP100/m3 | 600 | 0.15757 | Ecoinvent3.10 | 2012-2023
OECD_EEU | structural timber production ¦ structural timber ¦ Cutoff, U - RER | 94.7232 | GWP100/m3 | 600 | 0.15787 | Ecoinvent3.10 | 2012-2023
OECD_EEU | structural timber production ¦ structural timber ¦ Cutoff, U - RER | 94.7625 | GWP100/m3 | 600 | 0.15794 | Ecoinvent3.10 | 2012-2023
OECD_EEU | structural timber production ¦ structural timber ¦ Cutoff, U - RER | 94.7663 | GWP100/m3 | 600 | 0.15794 | Ecoinvent3.10 | 2012-2023
OECD_EEU | structural timber production ¦ structural timber ¦ Cutoff, U - RER | 94.8432 | GWP100/m3 | 600 | 0.15807 | Ecoinvent3.10 | 2012-2023
OECD_EEU | structural timber production ¦ structural timber ¦ Cutoff, U - RER | 94.9351 | GWP100/m3 | 600 | 0.15823 | Ecoinvent3.10 | 2012-2023
OECD_EEU | structural timber production ¦ structural timber ¦ Cutoff, U - RER | 95.2767 | GWP100/m3 | 600 | 0.15879 | Ecoinvent3.10 | 2012-2023
OECD_EEU | structural timber production ¦ structural timber ¦ Cutoff, U - RER | 95.2792 | GWP100/m3 | 600 | 0.1588 | Ecoinvent3.10 | 2012-2023
OECD_EEU | structural timber production ¦ structural timber ¦ Cutoff, U - RER | 95.5827 | GWP100/m3 | 600 | 0.1593 | Ecoinvent3.10 | 2012-2023
OECD_EEU | structural timber production ¦ structural timber ¦ Cutoff, U - RER | 95.6247 | GWP100/m3 | 600 | 0.15937 | Ecoinvent3.10 | 2012-2023
OECD_EEU | structural timber production ¦ structural timber ¦ Cutoff, U - RER | 95.7126 | GWP100/m3 | 600 | 0.15952 | Ecoinvent3.10 | 2012-2023
OECD_EEU | structural timber production ¦ structural timber ¦ Cutoff, U - RER | 95.7508 | GWP100/m3 | 600 | 0.15958 | Ecoinvent3.10 | 2012-2023
OECD_EEU | structural timber production ¦ structural timber ¦ Cutoff, U - RER | 95.7787 | GWP100/m3 | 600 | 0.15963 | Ecoinvent3.10 | 2012-2023
OECD_EEU | structural timber production ¦ structural timber ¦ Cutoff, U - RER | 95.7879 | GWP100/m3 | 600 | 0.15965 | Ecoinvent3.10 | 2012-2023
OECD_EEU | structural timber production ¦ structural timber ¦ Cutoff, U - RER | 95.8406 | GWP100/m3 | 600 | 0.15973 | Ecoinvent3.10 | 2012-2023
OECD_EEU | structural timber production ¦ structural timber ¦ Cutoff, U - RER | 95.8586 | GWP100/m3 | 600 | 0.15976 | Ecoinvent3.10 | 2012-2023
OECD_EEU | structural timber production ¦ structural timber ¦ Cutoff, U - RER | 95.889 | GWP100/m3 | 600 | 0.15982 | Ecoinvent3.10 | 2012-2023
OECD_EEU | structural timber production ¦ structural timber ¦ Cutoff, U - RER | 95.9814 | GWP100/m3 | 600 | 0.15997 | Ecoinvent3.10 | 2012-2023
OECD_EEU | structural timber production ¦ structural timber ¦ Cutoff, U - RER | 96.0199 | GWP100/m3 | 600 | 0.16003 | Ecoinvent3.10 | 2012-2023
OECD_EEU | structural timber production ¦ structural timber ¦ Cutoff, U - RER | 96.0896 | GWP100/m3 | 600 | 0.16015 | Ecoinvent3.10 | 2012-2023
OECD_EEU | structural timber production ¦ structural timber ¦ Cutoff, U - RER | 96.0932 | GWP100/m3 | 600 | 0.16016 | Ecoinvent3.10 | 2012-2023
OECD_EEU | structural timber production ¦ structural timber ¦ Cutoff, U - RER | 96.2353 | GWP100/m3 | 600 | 0.16039 | Ecoinvent3.10 | 2012-2023
OECD_EEU | structural timber production ¦ structural timber ¦ Cutoff, U - RER | 96.3815 | GWP100/m3 | 600 | 0.16064 | Ecoinvent3.10 | 2012-2023
OECD_EEU | structural timber production ¦ structural timber ¦ Cutoff, U - RER | 96.4495 | GWP100/m3 | 600 | 0.16075 | Ecoinvent3.10 | 2012-2023
OECD_EEU | structural timber production ¦ structural timber ¦ Cutoff, U - RER | 96.5452 | GWP100/m3 | 600 | 0.16091 | Ecoinvent3.10 | 2012-2023
OECD_EEU | structural timber production ¦ structural timber ¦ Cutoff, U - RER | 96.5597 | GWP100/m3 | 600 | 0.16093 | Ecoinvent3.10 | 2012-2023
OECD_EEU | structural timber production ¦ structural timber ¦ Cutoff, U - RER | 96.594 | GWP100/m3 | 600 | 0.16099 | Ecoinvent3.10 | 2012-2023
OECD_EEU | structural timber production ¦ structural timber ¦ Cutoff, U - RER | 96.5996 | GWP100/m3 | 600 | 0.161 | Ecoinvent3.10 | 2012-2023
OECD_EEU | structural timber production ¦ structural timber ¦ Cutoff, U - RER | 96.6172 | GWP100/m3 | 600 | 0.16103 | Ecoinvent3.10 | 2012-2023
OECD_EEU | structural timber production ¦ structural timber ¦ Cutoff, U - RER | 96.7108 | GWP100/m3 | 600 | 0.16118 | Ecoinvent3.10 | 2012-2023
OECD_EEU | structural timber production ¦ structural timber ¦ Cutoff, U - RER | 96.7195 | GWP100/m3 | 600 | 0.1612 | Ecoinvent3.10 | 2012-2023
OECD_EEU | structural timber production ¦ structural timber ¦ Cutoff, U - RER | 96.722 | GWP100/m3 | 600 | 0.1612 | Ecoinvent3.10 | 2012-2023
OECD_EEU | structural timber production ¦ structural timber ¦ Cutoff, U - RER | 96.8701 | GWP100/m3 | 600 | 0.16145 | Ecoinvent3.10 | 2012-2023
OECD_EEU | structural timber production ¦ structural timber ¦ Cutoff, U - RER | 96.8878 | GWP100/m3 | 600 | 0.16148 | Ecoinvent3.10 | 2012-2023
OECD_EEU | structural timber production ¦ structural timber ¦ Cutoff, U - RER | 96.952 | GWP100/m3 | 600 | 0.16159 | Ecoinvent3.10 | 2012-2023
OECD_EEU | structural timber production ¦ structural timber ¦ Cutoff, U - RER | 96.9585 | GWP100/m3 | 600 | 0.1616 | Ecoinvent3.10 | 2012-2023
OECD_EEU | structural timber production ¦ structural timber ¦ Cutoff, U - RER | 97.0231 | GWP100/m3 | 600 | 0.16171 | Ecoinvent3.10 | 2012-2023
OECD_EEU | structural timber production ¦ structural timber ¦ Cutoff, U - RER | 97.1131 | GWP100/m3 | 600 | 0.16186 | Ecoinvent3.10 | 2012-2023
OECD_EEU | structural timber production ¦ structural timber ¦ Cutoff, U - RER | 97.1634 | GWP100/m3 | 600 | 0.16194 | Ecoinvent3.10 | 2012-2023
OECD_EEU | structural timber production ¦ structural timber ¦ Cutoff, U - RER | 97.1993 | GWP100/m3 | 600 | 0.162 | Ecoinvent3.10 | 2012-2023
OECD_EEU | structural timber production ¦ structural timber ¦ Cutoff, U - RER | 97.3214 | GWP100/m3 | 600 | 0.1622 | Ecoinvent3.10 | 2012-2023
OECD_EEU | structural timber production ¦ structural timber ¦ Cutoff, U - RER | 97.3658 | GWP100/m3 | 600 | 0.16228 | Ecoinvent3.10 | 2012-2023
OECD_EEU | structural timber production ¦ structural timber ¦ Cutoff, U - RER | 97.4029 | GWP100/m3 | 600 | 0.16234 | Ecoinvent3.10 | 2012-2023
OECD_EEU | structural timber production ¦ structural timber ¦ Cutoff, U - RER | 97.4203 | GWP100/m3 | 600 | 0.16237 | Ecoinvent3.10 | 2012-2023
OECD_EEU | structural timber production ¦ structural timber ¦ Cutoff, U - RER | 97.4432 | GWP100/m3 | 600 | 0.16241 | Ecoinvent3.10 | 2012-2023
OECD_EEU | structural timber production ¦ structural timber ¦ Cutoff, U - RER | 97.551 | GWP100/m3 | 600 | 0.16258 | Ecoinvent3.10 | 2012-2023
OECD_EEU | structural timber production ¦ structural timber ¦ Cutoff, U - RER | 97.5825 | GWP100/m3 | 600 | 0.16264 | Ecoinvent3.10 | 2012-2023
OECD_EEU | structural timber production ¦ structural timber ¦ Cutoff, U - RER | 97.6762 | GWP100/m3 | 600 | 0.16279 | Ecoinvent3.10 | 2012-2023
OECD_EEU | structural timber production ¦ structural timber ¦ Cutoff, U - RER | 97.7462 | GWP100/m3 | 600 | 0.16291 | Ecoinvent3.10 | 2012-2023
OECD_EEU | structural timber production ¦ structural timber ¦ Cutoff, U - RER | 97.7498 | GWP100/m3 | 600 | 0.16292 | Ecoinvent3.10 | 2012-2023
OECD_EEU | structural timber production ¦ structural timber ¦ Cutoff, U - RER | 97.7971 | GWP100/m3 | 600 | 0.163 | Ecoinvent3.10 | 2012-2023
OECD_EEU | structural timber production ¦ structural timber ¦ Cutoff, U - RER | 98.0218 | GWP100/m3 | 600 | 0.16337 | Ecoinvent3.10 | 2012-2023
OECD_EEU | structural timber production ¦ structural timber ¦ Cutoff, U - RER | 98.0848 | GWP100/m3 | 600 | 0.16347 | Ecoinvent3.10 | 2012-2023
OECD_EEU | structural timber production ¦ structural timber ¦ Cutoff, U - RER | 98.1206 | GWP100/m3 | 600 | 0.16353 | Ecoinvent3.10 | 2012-2023
OECD_EEU | structural timber production ¦ structural timber ¦ Cutoff, U - RER | 98.1412 | GWP100/m3 | 600 | 0.16357 | Ecoinvent3.10 | 2012-2023
OECD_EEU | structural timber production ¦ structural timber ¦ Cutoff, U - RER | 98.1487 | GWP100/m3 | 600 | 0.16358 | Ecoinvent3.10 | 2012-2023
OECD_EEU | structural timber production ¦ structural timber ¦ Cutoff, U - RER | 98.175 | GWP100/m3 | 600 | 0.16362 | Ecoinvent3.10 | 2012-2023
OECD_EEU | structural timber production ¦ structural timber ¦ Cutoff, U - RER | 98.2521 | GWP100/m3 | 600 | 0.16375 | Ecoinvent3.10 | 2012-2023
OECD_EEU | structural timber production ¦ structural timber ¦ Cutoff, U - RER | 98.3858 | GWP100/m3 | 600 | 0.16398 | Ecoinvent3.10 | 2012-2023
OECD_EEU | structural timber production ¦ structural timber ¦ Cutoff, U - RER | 98.414 | GWP100/m3 | 600 | 0.16402 | Ecoinvent3.10 | 2012-2023
OECD_EEU | structural timber production ¦ structural timber ¦ Cutoff, U - RER | 98.4245 | GWP100/m3 | 600 | 0.16404 | Ecoinvent3.10 | 2012-2023
OECD_EEU | structural timber production ¦ structural timber ¦ Cutoff, U - RER | 98.4543 | GWP100/m3 | 600 | 0.16409 | Ecoinvent3.10 | 2012-2023
OECD_EEU | structural timber production ¦ structural timber ¦ Cutoff, U - RER | 98.4794 | GWP100/m3 | 600 | 0.16413 | Ecoinvent3.10 | 2012-2023
OECD_EEU | structural timber production ¦ structural timber ¦ Cutoff, U - RER | 98.4869 | GWP100/m3 | 600 | 0.16414 | Ecoinvent3.10 | 2012-2023
OECD_EEU | structural timber production ¦ structural timber ¦ Cutoff, U - RER | 98.5007 | GWP100/m3 | 600 | 0.16417 | Ecoinvent3.10 | 2012-2023
OECD_EEU | structural timber production ¦ structural timber ¦ Cutoff, U - RER | 98.5869 | GWP100/m3 | 600 | 0.16431 | Ecoinvent3.10 | 2012-2023
OECD_EEU | structural timber production ¦ structural timber ¦ Cutoff, U - RER | 98.6182 | GWP100/m3 | 600 | 0.16436 | Ecoinvent3.10 | 2012-2023
OECD_EEU | structural timber production ¦ structural timber ¦ Cutoff, U - RER | 98.7203 | GWP100/m3 | 600 | 0.16453 | Ecoinvent3.10 | 2012-2023
OECD_EEU | structural timber production ¦ structural timber ¦ Cutoff, U - RER | 98.7511 | GWP100/m3 | 600 | 0.16459 | Ecoinvent3.10 | 2012-2023
OECD_EEU | structural timber production ¦ structural timber ¦ Cutoff, U - RER | 98.7787 | GWP100/m3 | 600 | 0.16463 | Ecoinvent3.10 | 2012-2023
OECD_EEU | structural timber production ¦ structural timber ¦ Cutoff, U - RER | 98.7876 | GWP100/m3 | 600 | 0.16465 | Ecoinvent3.10 | 2012-2023
OECD_EEU | structural timber production ¦ structural timber ¦ Cutoff, U - RER | 98.799 | GWP100/m3 | 600 | 0.16466 | Ecoinvent3.10 | 2012-2023
OECD_EEU | structural timber production ¦ structural timber ¦ Cutoff, U - RER | 98.8789 | GWP100/m3 | 600 | 0.1648 | Ecoinvent3.10 | 2012-2023
OECD_EEU | structural timber production ¦ structural timber ¦ Cutoff, U - RER | 98.8927 | GWP100/m3 | 600 | 0.16482 | Ecoinvent3.10 | 2012-2023
OECD_EEU | structural timber production ¦ structural timber ¦ Cutoff, U - RER | 98.9223 | GWP100/m3 | 600 | 0.16487 | Ecoinvent3.10 | 2012-2023
OECD_EEU | structural timber production ¦ structural timber ¦ Cutoff, U - RER | 99.1354 | GWP100/m3 | 600 | 0.16523 | Ecoinvent3.10 | 2012-2023
OECD_EEU | structural timber production ¦ structural timber ¦ Cutoff, U - RER | 99.2486 | GWP100/m3 | 600 | 0.16541 | Ecoinvent3.10 | 2012-2023
OECD_EEU | structural timber production ¦ structural timber ¦ Cutoff, U - RER | 99.306 | GWP100/m3 | 600 | 0.16551 | Ecoinvent3.10 | 2012-2023
OECD_EEU | structural timber production ¦ structural timber ¦ Cutoff, U - RER | 99.346 | GWP100/m3 | 600 | 0.16558 | Ecoinvent3.10 | 2012-2023
OECD_EEU | structural timber production ¦ structural timber ¦ Cutoff, U - RER | 99.378 | GWP100/m3 | 600 | 0.16563 | Ecoinvent3.10 | 2012-2023
OECD_EEU | structural timber production ¦ structural timber ¦ Cutoff, U - RER | 99.427 | GWP100/m3 | 600 | 0.16571 | Ecoinvent3.10 | 2012-2023
OECD_EEU | structural timber production ¦ structural timber ¦ Cutoff, U - RER | 99.5354 | GWP100/m3 | 600 | 0.16589 | Ecoinvent3.10 | 2012-2023
OECD_EEU | structural timber production ¦ structural timber ¦ Cutoff, U - RER | 99.5804 | GWP100/m3 | 600 | 0.16597 | Ecoinvent3.10 | 2012-2023
OECD_EEU | structural timber production ¦ structural timber ¦ Cutoff, U - RER | 99.598 | GWP100/m3 | 600 | 0.166 | Ecoinvent3.10 | 2012-2023
OECD_EEU | structural timber production ¦ structural timber ¦ Cutoff, U - RER | 99.6906 | GWP100/m3 | 600 | 0.16615 | Ecoinvent3.10 | 2012-2023
OECD_EEU | structural timber production ¦ structural timber ¦ Cutoff, U - RER | 99.6955 | GWP100/m3 | 600 | 0.16616 | Ecoinvent3.10 | 2012-2023
OECD_EEU | structural timber production ¦ structural timber ¦ Cutoff, U - RER | 99.7302 | GWP100/m3 | 600 | 0.16622 | Ecoinvent3.10 | 2012-2023
OECD_EEU | structural timber production ¦ structural timber ¦ Cutoff, U - RER | 99.7534 | GWP100/m3 | 600 | 0.16626 | Ecoinvent3.10 | 2012-2023
OECD_EEU | structural timber production ¦ structural timber ¦ Cutoff, U - RER | 99.7898 | GWP100/m3 | 600 | 0.16632 | Ecoinvent3.10 | 2012-2023
OECD_EEU | structural timber production ¦ structural timber ¦ Cutoff, U - RER | 99.8712 | GWP100/m3 | 600 | 0.16645 | Ecoinvent3.10 | 2012-2023
OECD_EEU | structural timber production ¦ structural timber ¦ Cutoff, U - RER | 99.9841 | GWP100/m3 | 600 | 0.16664 | Ecoinvent3.10 | 2012-2023
OECD_EEU | structural timber production ¦ structural timber ¦ Cutoff, U - RER | 99.9871 | GWP100/m3 | 600 | 0.16665 | Ecoinvent3.10 | 2012-2023
OECD_EEU | structural timber production ¦ structural timber ¦ Cutoff, U - RER | 99.9923 | GWP100/m3 | 600 | 0.16665 | Ecoinvent3.10 | 2012-2023
OECD_EEU | structural timber production ¦ structural timber ¦ Cutoff, U - RER | 100.2258 | GWP100/m3 | 600 | 0.16704 | Ecoinvent3.10 | 2012-2023
OECD_EEU | structural timber production ¦ structural timber ¦ Cutoff, U - RER | 100.2448 | GWP100/m3 | 600 | 0.16707 | Ecoinvent3.10 | 2012-2023
OECD_EEU | structural timber production ¦ structural timber ¦ Cutoff, U - RER | 100.2709 | GWP100/m3 | 600 | 0.16712 | Ecoinvent3.10 | 2012-2023
OECD_EEU | structural timber production ¦ structural timber ¦ Cutoff, U - RER | 100.2893 | GWP100/m3 | 600 | 0.16715 | Ecoinvent3.10 | 2012-2023
OECD_EEU | structural timber production ¦ structural timber ¦ Cutoff, U - RER | 100.3047 | GWP100/m3 | 600 | 0.16717 | Ecoinvent3.10 | 2012-2023
OECD_EEU | structural timber production ¦ structural timber ¦ Cutoff, U - RER | 100.4007 | GWP100/m3 | 600 | 0.16733 | Ecoinvent3.10 | 2012-2023
OECD_EEU | structural timber production ¦ structural timber ¦ Cutoff, U - RER | 100.5679 | GWP100/m3 | 600 | 0.16761 | Ecoinvent3.10 | 2012-2023
OECD_EEU | structural timber production ¦ structural timber ¦ Cutoff, U - RER | 100.5946 | GWP100/m3 | 600 | 0.16766 | Ecoinvent3.10 | 2012-2023
OECD_EEU | structural timber production ¦ structural timber ¦ Cutoff, U - RER | 100.65 | GWP100/m3 | 600 | 0.16775 | Ecoinvent3.10 | 2012-2023
OECD_EEU | structural timber production ¦ structural timber ¦ Cutoff, U - RER | 100.6815 | GWP100/m3 | 600 | 0.1678 | Ecoinvent3.10 | 2012-2023
OECD_EEU | structural timber production ¦ structural timber ¦ Cutoff, U - RER | 100.8014 | GWP100/m3 | 600 | 0.168 | Ecoinvent3.10 | 2012-2023
OECD_EEU | structural timber production ¦ structural timber ¦ Cutoff, U - RER | 100.9883 | GWP100/m3 | 600 | 0.16831 | Ecoinvent3.10 | 2012-2023
OECD_EEU | structural timber production ¦ structural timber ¦ Cutoff, U - RER | 101.085 | GWP100/m3 | 600 | 0.16847 | Ecoinvent3.10 | 2012-2023
OECD_EEU | structural timber production ¦ structural timber ¦ Cutoff, U - RER | 101.109 | GWP100/m3 | 600 | 0.16851 | Ecoinvent3.10 | 2012-2023
OECD_EEU | structural timber production ¦ structural timber ¦ Cutoff, U - RER | 101.1494 | GWP100/m3 | 600 | 0.16858 | Ecoinvent3.10 | 2012-2023
OECD_EEU | structural timber production ¦ structural timber ¦ Cutoff, U - RER | 101.1551 | GWP100/m3 | 600 | 0.16859 | Ecoinvent3.10 | 2012-2023
OECD_EEU | structural timber production ¦ structural timber ¦ Cutoff, U - RER | 101.1625 | GWP100/m3 | 600 | 0.1686 | Ecoinvent3.10 | 2012-2023
OECD_EEU | structural timber production ¦ structural timber ¦ Cutoff, U - RER | 101.2036 | GWP100/m3 | 600 | 0.16867 | Ecoinvent3.10 | 2012-2023
OECD_EEU | structural timber production ¦ structural timber ¦ Cutoff, U - RER | 101.2524 | GWP100/m3 | 600 | 0.16875 | Ecoinvent3.10 | 2012-2023
OECD_EEU | structural timber production ¦ structural timber ¦ Cutoff, U - RER | 101.3035 | GWP100/m3 | 600 | 0.16884 | Ecoinvent3.10 | 2012-2023
OECD_EEU | structural timber production ¦ structural timber ¦ Cutoff, U - RER | 101.3305 | GWP100/m3 | 600 | 0.16888 | Ecoinvent3.10 | 2012-2023
OECD_EEU | structural timber production ¦ structural timber ¦ Cutoff, U - RER | 101.3533 | GWP100/m3 | 600 | 0.16892 | Ecoinvent3.10 | 2012-2023
OECD_EEU | structural timber production ¦ structural timber ¦ Cutoff, U - RER | 101.4719 | GWP100/m3 | 600 | 0.16912 | Ecoinvent3.10 | 2012-2023
OECD_EEU | structural timber production ¦ structural timber ¦ Cutoff, U - RER | 101.5295 | GWP100/m3 | 600 | 0.16922 | Ecoinvent3.10 | 2012-2023
OECD_EEU | structural timber production ¦ structural timber ¦ Cutoff, U - RER | 101.5908 | GWP100/m3 | 600 | 0.16932 | Ecoinvent3.10 | 2012-2023
OECD_EEU | structural timber production ¦ structural timber ¦ Cutoff, U - RER | 101.609 | GWP100/m3 | 600 | 0.16935 | Ecoinvent3.10 | 2012-2023
OECD_EEU | structural timber production ¦ structural timber ¦ Cutoff, U - RER | 101.7332 | GWP100/m3 | 600 | 0.16956 | Ecoinvent3.10 | 2012-2023
OECD_EEU | structural timber production ¦ structural timber ¦ Cutoff, U - RER | 101.7501 | GWP100/m3 | 600 | 0.16958 | Ecoinvent3.10 | 2012-2023
OECD_EEU | structural timber production ¦ structural timber ¦ Cutoff, U - RER | 101.7506 | GWP100/m3 | 600 | 0.16958 | Ecoinvent3.10 | 2012-2023
OECD_EEU | structural timber production ¦ structural timber ¦ Cutoff, U - RER | 101.7805 | GWP100/m3 | 600 | 0.16963 | Ecoinvent3.10 | 2012-2023
OECD_EEU | structural timber production ¦ structural timber ¦ Cutoff, U - RER | 101.7937 | GWP100/m3 | 600 | 0.16966 | Ecoinvent3.10 | 2012-2023
OECD_EEU | structural timber production ¦ structural timber ¦ Cutoff, U - RER | 101.8346 | GWP100/m3 | 600 | 0.16972 | Ecoinvent3.10 | 2012-2023
OECD_EEU | structural timber production ¦ structural timber ¦ Cutoff, U - RER | 101.9217 | GWP100/m3 | 600 | 0.16987 | Ecoinvent3.10 | 2012-2023
OECD_EEU | structural timber production ¦ structural timber ¦ Cutoff, U - RER | 102.004 | GWP100/m3 | 600 | 0.17001 | Ecoinvent3.10 | 2012-2023
OECD_EEU | structural timber production ¦ structural timber ¦ Cutoff, U - RER | 102.0166 | GWP100/m3 | 600 | 0.17003 | Ecoinvent3.10 | 2012-2023
OECD_EEU | structural timber production ¦ structural timber ¦ Cutoff, U - RER | 102.1658 | GWP100/m3 | 600 | 0.17028 | Ecoinvent3.10 | 2012-2023
OECD_EEU | structural timber production ¦ structural timber ¦ Cutoff, U - RER | 102.2111 | GWP100/m3 | 600 | 0.17035 | Ecoinvent3.10 | 2012-2023
OECD_EEU | structural timber production ¦ structural timber ¦ Cutoff, U - RER | 102.2303 | GWP100/m3 | 600 | 0.17038 | Ecoinvent3.10 | 2012-2023
OECD_EEU | structural timber production ¦ structural timber ¦ Cutoff, U - RER | 102.2462 | GWP100/m3 | 600 | 0.17041 | Ecoinvent3.10 | 2012-2023
OECD_EEU | structural timber production ¦ structural timber ¦ Cutoff, U - RER | 102.2464 | GWP100/m3 | 600 | 0.17041 | Ecoinvent3.10 | 2012-2023
OECD_EEU | structural timber production ¦ structural timber ¦ Cutoff, U - RER | 102.2912 | GWP100/m3 | 600 | 0.17049 | Ecoinvent3.10 | 2012-2023
OECD_EEU | structural timber production ¦ structural timber ¦ Cutoff, U - RER | 102.5038 | GWP100/m3 | 600 | 0.17084 | Ecoinvent3.10 | 2012-2023
OECD_EEU | structural timber production ¦ structural timber ¦ Cutoff, U - RER | 102.5682 | GWP100/m3 | 600 | 0.17095 | Ecoinvent3.10 | 2012-2023
OECD_EEU | structural timber production ¦ structural timber ¦ Cutoff, U - RER | 102.7125 | GWP100/m3 | 600 | 0.17119 | Ecoinvent3.10 | 2012-2023
OECD_EEU | structural timber production ¦ structural timber ¦ Cutoff, U - RER | 102.865 | GWP100/m3 | 600 | 0.17144 | Ecoinvent3.10 | 2012-2023
OECD_EEU | structural timber production ¦ structural timber ¦ Cutoff, U - RER | 102.8788 | GWP100/m3 | 600 | 0.17146 | Ecoinvent3.10 | 2012-2023
OECD_EEU | structural timber production ¦ structural timber ¦ Cutoff, U - RER | 102.9073 | GWP100/m3 | 600 | 0.17151 | Ecoinvent3.10 | 2012-2023
OECD_EEU | structural timber production ¦ structural timber ¦ Cutoff, U - RER | 102.9125 | GWP100/m3 | 600 | 0.17152 | Ecoinvent3.10 | 2012-2023
OECD_EEU | structural timber production ¦ structural timber ¦ Cutoff, U - RER | 102.9169 | GWP100/m3 | 600 | 0.17153 | Ecoinvent3.10 | 2012-2023
OECD_EEU | structural timber production ¦ structural timber ¦ Cutoff, U - RER | 102.988 | GWP100/m3 | 600 | 0.17165 | Ecoinvent3.10 | 2012-2023
OECD_EEU | structural timber production ¦ structural timber ¦ Cutoff, U - RER | 103.0531 | GWP100/m3 | 600 | 0.17176 | Ecoinvent3.10 | 2012-2023
OECD_EEU | structural timber production ¦ structural timber ¦ Cutoff, U - RER | 103.0631 | GWP100/m3 | 600 | 0.17177 | Ecoinvent3.10 | 2012-2023
OECD_EEU | structural timber production ¦ structural timber ¦ Cutoff, U - RER | 103.0773 | GWP100/m3 | 600 | 0.1718 | Ecoinvent3.10 | 2012-2023
OECD_EEU | structural timber production ¦ structural timber ¦ Cutoff, U - RER | 103.0838 | GWP100/m3 | 600 | 0.17181 | Ecoinvent3.10 | 2012-2023
OECD_EEU | structural timber production ¦ structural timber ¦ Cutoff, U - RER | 103.1162 | GWP100/m3 | 600 | 0.17186 | Ecoinvent3.10 | 2012-2023
OECD_EEU | structural timber production ¦ structural timber ¦ Cutoff, U - RER | 103.142 | GWP100/m3 | 600 | 0.1719 | Ecoinvent3.10 | 2012-2023
OECD_EEU | structural timber production ¦ structural timber ¦ Cutoff, U - RER | 103.1685 | GWP100/m3 | 600 | 0.17195 | Ecoinvent3.10 | 2012-2023
OECD_EEU | structural timber production ¦ structural timber ¦ Cutoff, U - RER | 103.1718 | GWP100/m3 | 600 | 0.17195 | Ecoinvent3.10 | 2012-2023
OECD_EEU | structural timber production ¦ structural timber ¦ Cutoff, U - RER | 103.2314 | GWP100/m3 | 600 | 0.17205 | Ecoinvent3.10 | 2012-2023
OECD_EEU | structural timber production ¦ structural timber ¦ Cutoff, U - RER | 103.2732 | GWP100/m3 | 600 | 0.17212 | Ecoinvent3.10 | 2012-2023
OECD_EEU | structural timber production ¦ structural timber ¦ Cutoff, U - RER | 103.2957 | GWP100/m3 | 600 | 0.17216 | Ecoinvent3.10 | 2012-2023
OECD_EEU | structural timber production ¦ structural timber ¦ Cutoff, U - RER | 103.316 | GWP100/m3 | 600 | 0.17219 | Ecoinvent3.10 | 2012-2023
OECD_EEU | structural timber production ¦ structural timber ¦ Cutoff, U - RER | 103.3526 | GWP100/m3 | 600 | 0.17225 | Ecoinvent3.10 | 2012-2023
OECD_EEU | structural timber production ¦ structural timber ¦ Cutoff, U - RER | 103.4042 | GWP100/m3 | 600 | 0.17234 | Ecoinvent3.10 | 2012-2023
OECD_EEU | structural timber production ¦ structural timber ¦ Cutoff, U - RER | 103.4209 | GWP100/m3 | 600 | 0.17237 | Ecoinvent3.10 | 2012-2023
OECD_EEU | structural timber production ¦ structural timber ¦ Cutoff, U - RER | 103.6239 | GWP100/m3 | 600 | 0.17271 | Ecoinvent3.10 | 2012-2023
OECD_EEU | structural timber production ¦ structural timber ¦ Cutoff, U - RER | 103.8328 | GWP100/m3 | 600 | 0.17305 | Ecoinvent3.10 | 2012-2023
OECD_EEU | structural timber production ¦ structural timber ¦ Cutoff, U - RER | 103.8533 | GWP100/m3 | 600 | 0.17309 | Ecoinvent3.10 | 2012-2023
OECD_EEU | structural timber production ¦ structural timber ¦ Cutoff, U - RER | 103.8826 | GWP100/m3 | 600 | 0.17314 | Ecoinvent3.10 | 2012-2023
OECD_EEU | structural timber production ¦ structural timber ¦ Cutoff, U - RER | 104.0784 | GWP100/m3 | 600 | 0.17346 | Ecoinvent3.10 | 2012-2023
OECD_EEU | structural timber production ¦ structural timber ¦ Cutoff, U - RER | 104.0837 | GWP100/m3 | 600 | 0.17347 | Ecoinvent3.10 | 2012-2023
OECD_EEU | structural timber production ¦ structural timber ¦ Cutoff, U - RER | 104.1887 | GWP100/m3 | 600 | 0.17365 | Ecoinvent3.10 | 2012-2023
OECD_EEU | structural timber production ¦ structural timber ¦ Cutoff, U - RER | 104.2165 | GWP100/m3 | 600 | 0.17369 | Ecoinvent3.10 | 2012-2023
OECD_EEU | structural timber production ¦ structural timber ¦ Cutoff, U - RER | 104.2231 | GWP100/m3 | 600 | 0.17371 | Ecoinvent3.10 | 2012-2023
OECD_EEU | structural timber production ¦ structural timber ¦ Cutoff, U - RER | 104.2514 | GWP100/m3 | 600 | 0.17375 | Ecoinvent3.10 | 2012-2023
OECD_EEU | structural timber production ¦ structural timber ¦ Cutoff, U - RER | 104.2588 | GWP100/m3 | 600 | 0.17376 | Ecoinvent3.10 | 2012-2023
OECD_EEU | structural timber production ¦ structural timber ¦ Cutoff, U - RER | 104.3022 | GWP100/m3 | 600 | 0.17384 | Ecoinvent3.10 | 2012-2023
OECD_EEU | structural timber production ¦ structural timber ¦ Cutoff, U - RER | 104.3283 | GWP100/m3 | 600 | 0.17388 | Ecoinvent3.10 | 2012-2023
OECD_EEU | structural timber production ¦ structural timber ¦ Cutoff, U - RER | 104.3344 | GWP100/m3 | 600 | 0.17389 | Ecoinvent3.10 | 2012-2023
OECD_EEU | structural timber production ¦ structural timber ¦ Cutoff, U - RER | 104.3451 | GWP100/m3 | 600 | 0.17391 | Ecoinvent3.10 | 2012-2023
OECD_EEU | structural timber production ¦ structural timber ¦ Cutoff, U - RER | 104.3493 | GWP100/m3 | 600 | 0.17392 | Ecoinvent3.10 | 2012-2023
OECD_EEU | structural timber production ¦ structural timber ¦ Cutoff, U - RER | 104.4821 | GWP100/m3 | 600 | 0.17414 | Ecoinvent3.10 | 2012-2023
OECD_EEU | structural timber production ¦ structural timber ¦ Cutoff, U - RER | 104.5507 | GWP100/m3 | 600 | 0.17425 | Ecoinvent3.10 | 2012-2023
OECD_EEU | structural timber production ¦ structural timber ¦ Cutoff, U - RER | 104.5893 | GWP100/m3 | 600 | 0.17432 | Ecoinvent3.10 | 2012-2023
OECD_EEU | structural timber production ¦ structural timber ¦ Cutoff, U - RER | 104.6022 | GWP100/m3 | 600 | 0.17434 | Ecoinvent3.10 | 2012-2023
OECD_EEU | structural timber production ¦ structural timber ¦ Cutoff, U - RER | 104.6246 | GWP100/m3 | 600 | 0.17437 | Ecoinvent3.10 | 2012-2023
OECD_EEU | structural timber production ¦ structural timber ¦ Cutoff, U - RER | 104.644 | GWP100/m3 | 600 | 0.17441 | Ecoinvent3.10 | 2012-2023
OECD_EEU | structural timber production ¦ structural timber ¦ Cutoff, U - RER | 104.6613 | GWP100/m3 | 600 | 0.17444 | Ecoinvent3.10 | 2012-2023
OECD_EEU | structural timber production ¦ structural timber ¦ Cutoff, U - RER | 104.7799 | GWP100/m3 | 600 | 0.17463 | Ecoinvent3.10 | 2012-2023
OECD_EEU | structural timber production ¦ structural timber ¦ Cutoff, U - RER | 104.8118 | GWP100/m3 | 600 | 0.17469 | Ecoinvent3.10 | 2012-2023
OECD_EEU | structural timber production ¦ structural timber ¦ Cutoff, U - RER | 104.8499 | GWP100/m3 | 600 | 0.17475 | Ecoinvent3.10 | 2012-2023
OECD_EEU | structural timber production ¦ structural timber ¦ Cutoff, U - RER | 104.8713 | GWP100/m3 | 600 | 0.17479 | Ecoinvent3.10 | 2012-2023
OECD_EEU | structural timber production ¦ structural timber ¦ Cutoff, U - RER | 104.8965 | GWP100/m3 | 600 | 0.17483 | Ecoinvent3.10 | 2012-2023
OECD_EEU | structural timber production ¦ structural timber ¦ Cutoff, U - RER | 104.9613 | GWP100/m3 | 600 | 0.17494 | Ecoinvent3.10 | 2012-2023
OECD_EEU | structural timber production ¦ structural timber ¦ Cutoff, U - RER | 104.9905 | GWP100/m3 | 600 | 0.17498 | Ecoinvent3.10 | 2012-2023
OECD_EEU | structural timber production ¦ structural timber ¦ Cutoff, U - RER | 105.002 | GWP100/m3 | 600 | 0.175 | Ecoinvent3.10 | 2012-2023
OECD_EEU | structural timber production ¦ structural timber ¦ Cutoff, U - RER | 105.0267 | GWP100/m3 | 600 | 0.17504 | Ecoinvent3.10 | 2012-2023
OECD_EEU | structural timber production ¦ structural timber ¦ Cutoff, U - RER | 105.0586 | GWP100/m3 | 600 | 0.1751 | Ecoinvent3.10 | 2012-2023
OECD_EEU | structural timber production ¦ structural timber ¦ Cutoff, U - RER | 105.0754 | GWP100/m3 | 600 | 0.17513 | Ecoinvent3.10 | 2012-2023
OECD_EEU | structural timber production ¦ structural timber ¦ Cutoff, U - RER | 105.1392 | GWP100/m3 | 600 | 0.17523 | Ecoinvent3.10 | 2012-2023
OECD_EEU | structural timber production ¦ structural timber ¦ Cutoff, U - RER | 105.1807 | GWP100/m3 | 600 | 0.1753 | Ecoinvent3.10 | 2012-2023
OECD_EEU | structural timber production ¦ structural timber ¦ Cutoff, U - RER | 105.2095 | GWP100/m3 | 600 | 0.17535 | Ecoinvent3.10 | 2012-2023
OECD_EEU | structural timber production ¦ structural timber ¦ Cutoff, U - RER | 105.2791 | GWP100/m3 | 600 | 0.17547 | Ecoinvent3.10 | 2012-2023
OECD_EEU | structural timber production ¦ structural timber ¦ Cutoff, U - RER | 105.3414 | GWP100/m3 | 600 | 0.17557 | Ecoinvent3.10 | 2012-2023
OECD_EEU | structural timber production ¦ structural timber ¦ Cutoff, U - RER | 105.5458 | GWP100/m3 | 600 | 0.17591 | Ecoinvent3.10 | 2012-2023
OECD_EEU | structural timber production ¦ structural timber ¦ Cutoff, U - RER | 105.6219 | GWP100/m3 | 600 | 0.17604 | Ecoinvent3.10 | 2012-2023
OECD_EEU | structural timber production ¦ structural timber ¦ Cutoff, U - RER | 105.6313 | GWP100/m3 | 600 | 0.17605 | Ecoinvent3.10 | 2012-2023
OECD_EEU | structural timber production ¦ structural timber ¦ Cutoff, U - RER | 105.7315 | GWP100/m3 | 600 | 0.17622 | Ecoinvent3.10 | 2012-2023
OECD_EEU | structural timber production ¦ structural timber ¦ Cutoff, U - RER | 105.7788 | GWP100/m3 | 600 | 0.1763 | Ecoinvent3.10 | 2012-2023
OECD_EEU | structural timber production ¦ structural timber ¦ Cutoff, U - RER | 105.7963 | GWP100/m3 | 600 | 0.17633 | Ecoinvent3.10 | 2012-2023
OECD_EEU | structural timber production ¦ structural timber ¦ Cutoff, U - RER | 105.8341 | GWP100/m3 | 600 | 0.17639 | Ecoinvent3.10 | 2012-2023
OECD_EEU | structural timber production ¦ structural timber ¦ Cutoff, U - RER | 105.8553 | GWP100/m3 | 600 | 0.17643 | Ecoinvent3.10 | 2012-2023
OECD_EEU | structural timber production ¦ structural timber ¦ Cutoff, U - RER | 105.8893 | GWP100/m3 | 600 | 0.17648 | Ecoinvent3.10 | 2012-2023
OECD_EEU | structural timber production ¦ structural timber ¦ Cutoff, U - RER | 105.9024 | GWP100/m3 | 600 | 0.1765 | Ecoinvent3.10 | 2012-2023
OECD_EEU | structural timber production ¦ structural timber ¦ Cutoff, U - RER | 106.0102 | GWP100/m3 | 600 | 0.17668 | Ecoinvent3.10 | 2012-2023
OECD_EEU | structural timber production ¦ structural timber ¦ Cutoff, U - RER | 106.1567 | GWP100/m3 | 600 | 0.17693 | Ecoinvent3.10 | 2012-2023
OECD_EEU | structural timber production ¦ structural timber ¦ Cutoff, U - RER | 106.1911 | GWP100/m3 | 600 | 0.17699 | Ecoinvent3.10 | 2012-2023
OECD_EEU | structural timber production ¦ structural timber ¦ Cutoff, U - RER | 106.2043 | GWP100/m3 | 600 | 0.17701 | Ecoinvent3.10 | 2012-2023
OECD_EEU | structural timber production ¦ structural timber ¦ Cutoff, U - RER | 106.4457 | GWP100/m3 | 600 | 0.17741 | Ecoinvent3.10 | 2012-2023
OECD_EEU | structural timber production ¦ structural timber ¦ Cutoff, U - RER | 106.4711 | GWP100/m3 | 600 | 0.17745 | Ecoinvent3.10 | 2012-2023
OECD_EEU | structural timber production ¦ structural timber ¦ Cutoff, U - RER | 106.4766 | GWP100/m3 | 600 | 0.17746 | Ecoinvent3.10 | 2012-2023
OECD_EEU | structural timber production ¦ structural timber ¦ Cutoff, U - RER | 106.5429 | GWP100/m3 | 600 | 0.17757 | Ecoinvent3.10 | 2012-2023
OECD_EEU | structural timber production ¦ structural timber ¦ Cutoff, U - RER | 106.6468 | GWP100/m3 | 600 | 0.17774 | Ecoinvent3.10 | 2012-2023
OECD_EEU | structural timber production ¦ structural timber ¦ Cutoff, U - RER | 106.6597 | GWP100/m3 | 600 | 0.17777 | Ecoinvent3.10 | 2012-2023
OECD_EEU | structural timber production ¦ structural timber ¦ Cutoff, U - RER | 106.6866 | GWP100/m3 | 600 | 0.17781 | Ecoinvent3.10 | 2012-2023
OECD_EEU | structural timber production ¦ structural timber ¦ Cutoff, U - RER | 106.7422 | GWP100/m3 | 600 | 0.1779 | Ecoinvent3.10 | 2012-2023
OECD_EEU | structural timber production ¦ structural timber ¦ Cutoff, U - RER | 106.7462 | GWP100/m3 | 600 | 0.17791 | Ecoinvent3.10 | 2012-2023
OECD_EEU | structural timber production ¦ structural timber ¦ Cutoff, U - RER | 106.7575 | GWP100/m3 | 600 | 0.17793 | Ecoinvent3.10 | 2012-2023
OECD_EEU | structural timber production ¦ structural timber ¦ Cutoff, U - RER | 106.7588 | GWP100/m3 | 600 | 0.17793 | Ecoinvent3.10 | 2012-2023
OECD_EEU | structural timber production ¦ structural timber ¦ Cutoff, U - RER | 106.916 | GWP100/m3 | 600 | 0.17819 | Ecoinvent3.10 | 2012-2023
OECD_EEU | structural timber production ¦ structural timber ¦ Cutoff, U - RER | 106.9458 | GWP100/m3 | 600 | 0.17824 | Ecoinvent3.10 | 2012-2023
OECD_EEU | structural timber production ¦ structural timber ¦ Cutoff, U - RER | 107.1626 | GWP100/m3 | 600 | 0.1786 | Ecoinvent3.10 | 2012-2023
OECD_EEU | structural timber production ¦ structural timber ¦ Cutoff, U - RER | 107.1679 | GWP100/m3 | 600 | 0.17861 | Ecoinvent3.10 | 2012-2023
OECD_EEU | structural timber production ¦ structural timber ¦ Cutoff, U - RER | 107.1895 | GWP100/m3 | 600 | 0.17865 | Ecoinvent3.10 | 2012-2023
OECD_EEU | structural timber production ¦ structural timber ¦ Cutoff, U - RER | 107.2139 | GWP100/m3 | 600 | 0.17869 | Ecoinvent3.10 | 2012-2023
OECD_EEU | structural timber production ¦ structural timber ¦ Cutoff, U - RER | 107.2153 | GWP100/m3 | 600 | 0.17869 | Ecoinvent3.10 | 2012-2023
OECD_EEU | structural timber production ¦ structural timber ¦ Cutoff, U - RER | 107.247 | GWP100/m3 | 600 | 0.17875 | Ecoinvent3.10 | 2012-2023
OECD_EEU | structural timber production ¦ structural timber ¦ Cutoff, U - RER | 107.3432 | GWP100/m3 | 600 | 0.17891 | Ecoinvent3.10 | 2012-2023
OECD_EEU | structural timber production ¦ structural timber ¦ Cutoff, U - RER | 107.3617 | GWP100/m3 | 600 | 0.17894 | Ecoinvent3.10 | 2012-2023
OECD_EEU | structural timber production ¦ structural timber ¦ Cutoff, U - RER | 107.4281 | GWP100/m3 | 600 | 0.17905 | Ecoinvent3.10 | 2012-2023
OECD_EEU | structural timber production ¦ structural timber ¦ Cutoff, U - RER | 107.4713 | GWP100/m3 | 600 | 0.17912 | Ecoinvent3.10 | 2012-2023
OECD_EEU | structural timber production ¦ structural timber ¦ Cutoff, U - RER | 107.5516 | GWP100/m3 | 600 | 0.17925 | Ecoinvent3.10 | 2012-2023
OECD_EEU | structural timber production ¦ structural timber ¦ Cutoff, U - RER | 107.5861 | GWP100/m3 | 600 | 0.17931 | Ecoinvent3.10 | 2012-2023
OECD_EEU | structural timber production ¦ structural timber ¦ Cutoff, U - RER | 107.6289 | GWP100/m3 | 600 | 0.17938 | Ecoinvent3.10 | 2012-2023
OECD_EEU | structural timber production ¦ structural timber ¦ Cutoff, U - RER | 107.8216 | GWP100/m3 | 600 | 0.1797 | Ecoinvent3.10 | 2012-2023
OECD_EEU | structural timber production ¦ structural timber ¦ Cutoff, U - RER | 107.8556 | GWP100/m3 | 600 | 0.17976 | Ecoinvent3.10 | 2012-2023
OECD_EEU | structural timber production ¦ structural timber ¦ Cutoff, U - RER | 108.0408 | GWP100/m3 | 600 | 0.18007 | Ecoinvent3.10 | 2012-2023
OECD_EEU | structural timber production ¦ structural timber ¦ Cutoff, U - RER | 108.0755 | GWP100/m3 | 600 | 0.18013 | Ecoinvent3.10 | 2012-2023
OECD_EEU | structural timber production ¦ structural timber ¦ Cutoff, U - RER | 108.1742 | GWP100/m3 | 600 | 0.18029 | Ecoinvent3.10 | 2012-2023
OECD_EEU | structural timber production ¦ structural timber ¦ Cutoff, U - RER | 108.1805 | GWP100/m3 | 600 | 0.1803 | Ecoinvent3.10 | 2012-2023
OECD_EEU | structural timber production ¦ structural timber ¦ Cutoff, U - RER | 108.241 | GWP100/m3 | 600 | 0.1804 | Ecoinvent3.10 | 2012-2023
OECD_EEU | structural timber production ¦ structural timber ¦ Cutoff, U - RER | 108.3448 | GWP100/m3 | 600 | 0.18057 | Ecoinvent3.10 | 2012-2023
OECD_EEU | structural timber production ¦ structural timber ¦ Cutoff, U - RER | 108.4688 | GWP100/m3 | 600 | 0.18078 | Ecoinvent3.10 | 2012-2023
OECD_EEU | structural timber production ¦ structural timber ¦ Cutoff, U - RER | 108.4799 | GWP100/m3 | 600 | 0.1808 | Ecoinvent3.10 | 2012-2023
OECD_EEU | structural timber production ¦ structural timber ¦ Cutoff, U - RER | 108.5107 | GWP100/m3 | 600 | 0.18085 | Ecoinvent3.10 | 2012-2023
OECD_EEU | structural timber production ¦ structural timber ¦ Cutoff, U - RER | 108.5286 | GWP100/m3 | 600 | 0.18088 | Ecoinvent3.10 | 2012-2023
OECD_EEU | structural timber production ¦ structural timber ¦ Cutoff, U - RER | 108.6119 | GWP100/m3 | 600 | 0.18102 | Ecoinvent3.10 | 2012-2023
OECD_EEU | structural timber production ¦ structural timber ¦ Cutoff, U - RER | 108.623 | GWP100/m3 | 600 | 0.18104 | Ecoinvent3.10 | 2012-2023
OECD_EEU | structural timber production ¦ structural timber ¦ Cutoff, U - RER | 108.7698 | GWP100/m3 | 600 | 0.18128 | Ecoinvent3.10 | 2012-2023
OECD_EEU | structural timber production ¦ structural timber ¦ Cutoff, U - RER | 108.8219 | GWP100/m3 | 600 | 0.18137 | Ecoinvent3.10 | 2012-2023
OECD_EEU | structural timber production ¦ structural timber ¦ Cutoff, U - RER | 108.8727 | GWP100/m3 | 600 | 0.18145 | Ecoinvent3.10 | 2012-2023
OECD_EEU | structural timber production ¦ structural timber ¦ Cutoff, U - RER | 108.8912 | GWP100/m3 | 600 | 0.18149 | Ecoinvent3.10 | 2012-2023
OECD_EEU | structural timber production ¦ structural timber ¦ Cutoff, U - RER | 108.8918 | GWP100/m3 | 600 | 0.18149 | Ecoinvent3.10 | 2012-2023
OECD_EEU | structural timber production ¦ structural timber ¦ Cutoff, U - RER | 109.0673 | GWP100/m3 | 600 | 0.18178 | Ecoinvent3.10 | 2012-2023
OECD_EEU | structural timber production ¦ structural timber ¦ Cutoff, U - RER | 109.2291 | GWP100/m3 | 600 | 0.18205 | Ecoinvent3.10 | 2012-2023
OECD_EEU | structural timber production ¦ structural timber ¦ Cutoff, U - RER | 109.5346 | GWP100/m3 | 600 | 0.18256 | Ecoinvent3.10 | 2012-2023
OECD_EEU | structural timber production ¦ structural timber ¦ Cutoff, U - RER | 109.5417 | GWP100/m3 | 600 | 0.18257 | Ecoinvent3.10 | 2012-2023
OECD_EEU | structural timber production ¦ structural timber ¦ Cutoff, U - RER | 109.7516 | GWP100/m3 | 600 | 0.18292 | Ecoinvent3.10 | 2012-2023
OECD_EEU | structural timber production ¦ structural timber ¦ Cutoff, U - RER | 109.7638 | GWP100/m3 | 600 | 0.18294 | Ecoinvent3.10 | 2012-2023
OECD_EEU | structural timber production ¦ structural timber ¦ Cutoff, U - RER | 109.8243 | GWP100/m3 | 600 | 0.18304 | Ecoinvent3.10 | 2012-2023
OECD_EEU | structural timber production ¦ structural timber ¦ Cutoff, U - RER | 109.9583 | GWP100/m3 | 600 | 0.18326 | Ecoinvent3.10 | 2012-2023
OECD_EEU | structural timber production ¦ structural timber ¦ Cutoff, U - RER | 110.1011 | GWP100/m3 | 600 | 0.1835 | Ecoinvent3.10 | 2012-2023
OECD_EEU | structural timber production ¦ structural timber ¦ Cutoff, U - RER | 110.2244 | GWP100/m3 | 600 | 0.18371 | Ecoinvent3.10 | 2012-2023
OECD_EEU | structural timber production ¦ structural timber ¦ Cutoff, U - RER | 110.7038 | GWP100/m3 | 600 | 0.18451 | Ecoinvent3.10 | 2012-2023
OECD_EEU | structural timber production ¦ structural timber ¦ Cutoff, U - RER | 110.7324 | GWP100/m3 | 600 | 0.18455 | Ecoinvent3.10 | 2012-2023
OECD_EEU | structural timber production ¦ structural timber ¦ Cutoff, U - RER | 110.8266 | GWP100/m3 | 600 | 0.18471 | Ecoinvent3.10 | 2012-2023
OECD_EEU | structural timber production ¦ structural timber ¦ Cutoff, U - RER | 110.8967 | GWP100/m3 | 600 | 0.18483 | Ecoinvent3.10 | 2012-2023
OECD_EEU | structural timber production ¦ structural timber ¦ Cutoff, U - RER | 110.9488 | GWP100/m3 | 600 | 0.18491 | Ecoinvent3.10 | 2012-2023
OECD_EEU | structural timber production ¦ structural timber ¦ Cutoff, U - RER | 110.9995 | GWP100/m3 | 600 | 0.185 | Ecoinvent3.10 | 2012-2023
OECD_EEU | structural timber production ¦ structural timber ¦ Cutoff, U - RER | 111.0769 | GWP100/m3 | 600 | 0.18513 | Ecoinvent3.10 | 2012-2023
OECD_EEU | structural timber production ¦ structural timber ¦ Cutoff, U - RER | 111.0805 | GWP100/m3 | 600 | 0.18513 | Ecoinvent3.10 | 2012-2023
OECD_EEU | structural timber production ¦ structural timber ¦ Cutoff, U - RER | 111.1712 | GWP100/m3 | 600 | 0.18529 | Ecoinvent3.10 | 2012-2023
OECD_EEU | structural timber production ¦ structural timber ¦ Cutoff, U - RER | 111.2295 | GWP100/m3 | 600 | 0.18538 | Ecoinvent3.10 | 2012-2023
OECD_EEU | structural timber production ¦ structural timber ¦ Cutoff, U - RER | 111.3173 | GWP100/m3 | 600 | 0.18553 | Ecoinvent3.10 | 2012-2023
OECD_EEU | structural timber production ¦ structural timber ¦ Cutoff, U - RER | 111.3997 | GWP100/m3 | 600 | 0.18567 | Ecoinvent3.10 | 2012-2023
OECD_EEU | structural timber production ¦ structural timber ¦ Cutoff, U - RER | 111.4106 | GWP100/m3 | 600 | 0.18568 | Ecoinvent3.10 | 2012-2023
OECD_EEU | structural timber production ¦ structural timber ¦ Cutoff, U - RER | 111.4924 | GWP100/m3 | 600 | 0.18582 | Ecoinvent3.10 | 2012-2023
OECD_EEU | structural timber production ¦ structural timber ¦ Cutoff, U - RER | 111.5288 | GWP100/m3 | 600 | 0.18588 | Ecoinvent3.10 | 2012-2023
OECD_EEU | structural timber production ¦ structural timber ¦ Cutoff, U - RER | 111.5483 | GWP100/m3 | 600 | 0.18591 | Ecoinvent3.10 | 2012-2023
OECD_EEU | structural timber production ¦ structural timber ¦ Cutoff, U - RER | 111.5603 | GWP100/m3 | 600 | 0.18593 | Ecoinvent3.10 | 2012-2023
OECD_EEU | structural timber production ¦ structural timber ¦ Cutoff, U - RER | 111.6372 | GWP100/m3 | 600 | 0.18606 | Ecoinvent3.10 | 2012-2023
OECD_EEU | structural timber production ¦ structural timber ¦ Cutoff, U - RER | 111.6469 | GWP100/m3 | 600 | 0.18608 | Ecoinvent3.10 | 2012-2023
OECD_EEU | structural timber production ¦ structural timber ¦ Cutoff, U - RER | 111.852 | GWP100/m3 | 600 | 0.18642 | Ecoinvent3.10 | 2012-2023
OECD_EEU | structural timber production ¦ structural timber ¦ Cutoff, U - RER | 111.9298 | GWP100/m3 | 600 | 0.18655 | Ecoinvent3.10 | 2012-2023
OECD_EEU | structural timber production ¦ structural timber ¦ Cutoff, U - RER | 111.9366 | GWP100/m3 | 600 | 0.18656 | Ecoinvent3.10 | 2012-2023
OECD_EEU | structural timber production ¦ structural timber ¦ Cutoff, U - RER | 111.9563 | GWP100/m3 | 600 | 0.18659 | Ecoinvent3.10 | 2012-2023
OECD_EEU | structural timber production ¦ structural timber ¦ Cutoff, U - RER | 111.9847 | GWP100/m3 | 600 | 0.18664 | Ecoinvent3.10 | 2012-2023
OECD_EEU | structural timber production ¦ structural timber ¦ Cutoff, U - RER | 111.9933 | GWP100/m3 | 600 | 0.18666 | Ecoinvent3.10 | 2012-2023
OECD_EEU | structural timber production ¦ structural timber ¦ Cutoff, U - RER | 112.0238 | GWP100/m3 | 600 | 0.18671 | Ecoinvent3.10 | 2012-2023
OECD_EEU | structural timber production ¦ structural timber ¦ Cutoff, U - RER | 112.0468 | GWP100/m3 | 600 | 0.18674 | Ecoinvent3.10 | 2012-2023
OECD_EEU | structural timber production ¦ structural timber ¦ Cutoff, U - RER | 112.2469 | GWP100/m3 | 600 | 0.18708 | Ecoinvent3.10 | 2012-2023
OECD_EEU | structural timber production ¦ structural timber ¦ Cutoff, U - RER | 112.2553 | GWP100/m3 | 600 | 0.18709 | Ecoinvent3.10 | 2012-2023
OECD_EEU | structural timber production ¦ structural timber ¦ Cutoff, U - RER | 112.2779 | GWP100/m3 | 600 | 0.18713 | Ecoinvent3.10 | 2012-2023
OECD_EEU | structural timber production ¦ structural timber ¦ Cutoff, U - RER | 112.3744 | GWP100/m3 | 600 | 0.18729 | Ecoinvent3.10 | 2012-2023
OECD_EEU | structural timber production ¦ structural timber ¦ Cutoff, U - RER | 112.4573 | GWP100/m3 | 600 | 0.18743 | Ecoinvent3.10 | 2012-2023
OECD_EEU | structural timber production ¦ structural timber ¦ Cutoff, U - RER | 112.4783 | GWP100/m3 | 600 | 0.18746 | Ecoinvent3.10 | 2012-2023
OECD_EEU | structural timber production ¦ structural timber ¦ Cutoff, U - RER | 112.4994 | GWP100/m3 | 600 | 0.1875 | Ecoinvent3.10 | 2012-2023
OECD_EEU | structural timber production ¦ structural timber ¦ Cutoff, U - RER | 112.5038 | GWP100/m3 | 600 | 0.18751 | Ecoinvent3.10 | 2012-2023
OECD_EEU | structural timber production ¦ structural timber ¦ Cutoff, U - RER | 112.5149 | GWP100/m3 | 600 | 0.18752 | Ecoinvent3.10 | 2012-2023
OECD_EEU | structural timber production ¦ structural timber ¦ Cutoff, U - RER | 112.582 | GWP100/m3 | 600 | 0.18764 | Ecoinvent3.10 | 2012-2023
OECD_EEU | structural timber production ¦ structural timber ¦ Cutoff, U - RER | 112.6129 | GWP100/m3 | 600 | 0.18769 | Ecoinvent3.10 | 2012-2023
OECD_EEU | structural timber production ¦ structural timber ¦ Cutoff, U - RER | 112.62 | GWP100/m3 | 600 | 0.1877 | Ecoinvent3.10 | 2012-2023
OECD_EEU | structural timber production ¦ structural timber ¦ Cutoff, U - RER | 112.7514 | GWP100/m3 | 600 | 0.18792 | Ecoinvent3.10 | 2012-2023
OECD_EEU | structural timber production ¦ structural timber ¦ Cutoff, U - RER | 112.9504 | GWP100/m3 | 600 | 0.18825 | Ecoinvent3.10 | 2012-2023
OECD_EEU | structural timber production ¦ structural timber ¦ Cutoff, U - RER | 113.1588 | GWP100/m3 | 600 | 0.1886 | Ecoinvent3.10 | 2012-2023
OECD_EEU | structural timber production ¦ structural timber ¦ Cutoff, U - RER | 113.2042 | GWP100/m3 | 600 | 0.18867 | Ecoinvent3.10 | 2012-2023
OECD_EEU | structural timber production ¦ structural timber ¦ Cutoff, U - RER | 113.2703 | GWP100/m3 | 600 | 0.18878 | Ecoinvent3.10 | 2012-2023
OECD_EEU | structural timber production ¦ structural timber ¦ Cutoff, U - RER | 113.5585 | GWP100/m3 | 600 | 0.18926 | Ecoinvent3.10 | 2012-2023
OECD_EEU | structural timber production ¦ structural timber ¦ Cutoff, U - RER | 114.0692 | GWP100/m3 | 600 | 0.19012 | Ecoinvent3.10 | 2012-2023
OECD_EEU | structural timber production ¦ structural timber ¦ Cutoff, U - RER | 114.0905 | GWP100/m3 | 600 | 0.19015 | Ecoinvent3.10 | 2012-2023
OECD_EEU | structural timber production ¦ structural timber ¦ Cutoff, U - RER | 114.1592 | GWP100/m3 | 600 | 0.19027 | Ecoinvent3.10 | 2012-2023
OECD_EEU | structural timber production ¦ structural timber ¦ Cutoff, U - RER | 114.4464 | GWP100/m3 | 600 | 0.19074 | Ecoinvent3.10 | 2012-2023
OECD_EEU | structural timber production ¦ structural timber ¦ Cutoff, U - RER | 114.4557 | GWP100/m3 | 600 | 0.19076 | Ecoinvent3.10 | 2012-2023
OECD_EEU | structural timber production ¦ structural timber ¦ Cutoff, U - RER | 114.5929 | GWP100/m3 | 600 | 0.19099 | Ecoinvent3.10 | 2012-2023
OECD_EEU | structural timber production ¦ structural timber ¦ Cutoff, U - RER | 114.6952 | GWP100/m3 | 600 | 0.19116 | Ecoinvent3.10 | 2012-2023
OECD_EEU | structural timber production ¦ structural timber ¦ Cutoff, U - RER | 114.7763 | GWP100/m3 | 600 | 0.19129 | Ecoinvent3.10 | 2012-2023
OECD_EEU | structural timber production ¦ structural timber ¦ Cutoff, U - RER | 114.828 | GWP100/m3 | 600 | 0.19138 | Ecoinvent3.10 | 2012-2023
OECD_EEU | structural timber production ¦ structural timber ¦ Cutoff, U - RER | 115.1203 | GWP100/m3 | 600 | 0.19187 | Ecoinvent3.10 | 2012-2023
OECD_EEU | structural timber production ¦ structural timber ¦ Cutoff, U - RER | 115.2383 | GWP100/m3 | 600 | 0.19206 | Ecoinvent3.10 | 2012-2023
OECD_EEU | structural timber production ¦ structural timber ¦ Cutoff, U - RER | 115.2898 | GWP100/m3 | 600 | 0.19215 | Ecoinvent3.10 | 2012-2023
OECD_EEU | structural timber production ¦ structural timber ¦ Cutoff, U - RER | 115.3093 | GWP100/m3 | 600 | 0.19218 | Ecoinvent3.10 | 2012-2023
OECD_EEU | structural timber production ¦ structural timber ¦ Cutoff, U - RER | 115.3699 | GWP100/m3 | 600 | 0.19228 | Ecoinvent3.10 | 2012-2023
OECD_EEU | structural timber production ¦ structural timber ¦ Cutoff, U - RER | 115.4384 | GWP100/m3 | 600 | 0.1924 | Ecoinvent3.10 | 2012-2023
OECD_EEU | structural timber production ¦ structural timber ¦ Cutoff, U - RER | 115.445 | GWP100/m3 | 600 | 0.19241 | Ecoinvent3.10 | 2012-2023
OECD_EEU | structural timber production ¦ structural timber ¦ Cutoff, U - RER | 115.5192 | GWP100/m3 | 600 | 0.19253 | Ecoinvent3.10 | 2012-2023
OECD_EEU | structural timber production ¦ structural timber ¦ Cutoff, U - RER | 115.5848 | GWP100/m3 | 600 | 0.19264 | Ecoinvent3.10 | 2012-2023
OECD_EEU | structural timber production ¦ structural timber ¦ Cutoff, U - RER | 115.6379 | GWP100/m3 | 600 | 0.19273 | Ecoinvent3.10 | 2012-2023
OECD_EEU | structural timber production ¦ structural timber ¦ Cutoff, U - RER | 115.6455 | GWP100/m3 | 600 | 0.19274 | Ecoinvent3.10 | 2012-2023
OECD_EEU | structural timber production ¦ structural timber ¦ Cutoff, U - RER | 115.8329 | GWP100/m3 | 600 | 0.19305 | Ecoinvent3.10 | 2012-2023
OECD_EEU | structural timber production ¦ structural timber ¦ Cutoff, U - RER | 115.8817 | GWP100/m3 | 600 | 0.19314 | Ecoinvent3.10 | 2012-2023
OECD_EEU | structural timber production ¦ structural timber ¦ Cutoff, U - RER | 116.27 | GWP100/m3 | 600 | 0.19378 | Ecoinvent3.10 | 2012-2023
OECD_EEU | structural timber production ¦ structural timber ¦ Cutoff, U - RER | 116.3529 | GWP100/m3 | 600 | 0.19392 | Ecoinvent3.10 | 2012-2023
OECD_EEU | structural timber production ¦ structural timber ¦ Cutoff, U - RER | 116.3663 | GWP100/m3 | 600 | 0.19394 | Ecoinvent3.10 | 2012-2023
OECD_EEU | structural timber production ¦ structural timber ¦ Cutoff, U - RER | 116.4466 | GWP100/m3 | 600 | 0.19408 | Ecoinvent3.10 | 2012-2023
OECD_EEU | structural timber production ¦ structural timber ¦ Cutoff, U - RER | 116.6144 | GWP100/m3 | 600 | 0.19436 | Ecoinvent3.10 | 2012-2023
OECD_EEU | structural timber production ¦ structural timber ¦ Cutoff, U - RER | 116.6216 | GWP100/m3 | 600 | 0.19437 | Ecoinvent3.10 | 2012-2023
OECD_EEU | structural timber production ¦ structural timber ¦ Cutoff, U - RER | 116.6261 | GWP100/m3 | 600 | 0.19438 | Ecoinvent3.10 | 2012-2023
OECD_EEU | structural timber production ¦ structural timber ¦ Cutoff, U - RER | 116.6649 | GWP100/m3 | 600 | 0.19444 | Ecoinvent3.10 | 2012-2023
OECD_EEU | structural timber production ¦ structural timber ¦ Cutoff, U - RER | 116.9903 | GWP100/m3 | 600 | 0.19498 | Ecoinvent3.10 | 2012-2023
OECD_EEU | structural timber production ¦ structural timber ¦ Cutoff, U - RER | 117.0405 | GWP100/m3 | 600 | 0.19507 | Ecoinvent3.10 | 2012-2023
OECD_EEU | structural timber production ¦ structural timber ¦ Cutoff, U - RER | 117.0539 | GWP100/m3 | 600 | 0.19509 | Ecoinvent3.10 | 2012-2023
OECD_EEU | structural timber production ¦ structural timber ¦ Cutoff, U - RER | 117.5536 | GWP100/m3 | 600 | 0.19592 | Ecoinvent3.10 | 2012-2023
OECD_EEU | structural timber production ¦ structural timber ¦ Cutoff, U - RER | 117.5929 | GWP100/m3 | 600 | 0.19599 | Ecoinvent3.10 | 2012-2023
OECD_EEU | structural timber production ¦ structural timber ¦ Cutoff, U - RER | 117.6271 | GWP100/m3 | 600 | 0.19605 | Ecoinvent3.10 | 2012-2023
OECD_EEU | structural timber production ¦ structural timber ¦ Cutoff, U - RER | 117.8819 | GWP100/m3 | 600 | 0.19647 | Ecoinvent3.10 | 2012-2023
OECD_EEU | structural timber production ¦ structural timber ¦ Cutoff, U - RER | 118.1299 | GWP100/m3 | 600 | 0.19688 | Ecoinvent3.10 | 2012-2023
OECD_EEU | structural timber production ¦ structural timber ¦ Cutoff, U - RER | 118.1541 | GWP100/m3 | 600 | 0.19692 | Ecoinvent3.10 | 2012-2023
OECD_EEU | structural timber production ¦ structural timber ¦ Cutoff, U - RER | 118.402 | GWP100/m3 | 600 | 0.19734 | Ecoinvent3.10 | 2012-2023
OECD_EEU | structural timber production ¦ structural timber ¦ Cutoff, U - RER | 118.8665 | GWP100/m3 | 600 | 0.19811 | Ecoinvent3.10 | 2012-2023
OECD_EEU | structural timber production ¦ structural timber ¦ Cutoff, U - RER | 118.8944 | GWP100/m3 | 600 | 0.19816 | Ecoinvent3.10 | 2012-2023
OECD_EEU | structural timber production ¦ structural timber ¦ Cutoff, U - RER | 119.3426 | GWP100/m3 | 600 | 0.1989 | Ecoinvent3.10 | 2012-2023
OECD_EEU | structural timber production ¦ structural timber ¦ Cutoff, U - RER | 119.3903 | GWP100/m3 | 600 | 0.19898 | Ecoinvent3.10 | 2012-2023
OECD_EEU | structural timber production ¦ structural timber ¦ Cutoff, U - RER | 119.9055 | GWP100/m3 | 600 | 0.19984 | Ecoinvent3.10 | 2012-2023
OECD_EEU | structural timber production ¦ structural timber ¦ Cutoff, U - RER | 119.9349 | GWP100/m3 | 600 | 0.19989 | Ecoinvent3.10 | 2012-2023
OECD_EEU | structural timber production ¦ structural timber ¦ Cutoff, U - RER | 119.9433 | GWP100/m3 | 600 | 0.19991 | Ecoinvent3.10 | 2012-2023
OECD_EEU | structural timber production ¦ structural timber ¦ Cutoff, U - RER | 120.1259 | GWP100/m3 | 600 | 0.20021 | Ecoinvent3.10 | 2012-2023
OECD_EEU | structural timber production ¦ structural timber ¦ Cutoff, U - RER | 120.288 | GWP100/m3 | 600 | 0.20048 | Ecoinvent3.10 | 2012-2023
OECD_EEU | structural timber production ¦ structural timber ¦ Cutoff, U - RER | 120.3609 | GWP100/m3 | 600 | 0.2006 | Ecoinvent3.10 | 2012-2023
OECD_EEU | structural timber production ¦ structural timber ¦ Cutoff, U - RER | 120.6055 | GWP100/m3 | 600 | 0.20101 | Ecoinvent3.10 | 2012-2023
OECD_EEU | structural timber production ¦ structural timber ¦ Cutoff, U - RER | 120.6498 | GWP100/m3 | 600 | 0.20108 | Ecoinvent3.10 | 2012-2023
OECD_EEU | structural timber production ¦ structural timber ¦ Cutoff, U - RER | 120.7104 | GWP100/m3 | 600 | 0.20118 | Ecoinvent3.10 | 2012-2023
OECD_EEU | structural timber production ¦ structural timber ¦ Cutoff, U - RER | 121.0206 | GWP100/m3 | 600 | 0.2017 | Ecoinvent3.10 | 2012-2023
OECD_EEU | structural timber production ¦ structural timber ¦ Cutoff, U - RER | 121.1002 | GWP100/m3 | 600 | 0.20183 | Ecoinvent3.10 | 2012-2023
OECD_EEU | structural timber production ¦ structural timber ¦ Cutoff, U - RER | 121.662 | GWP100/m3 | 600 | 0.20277 | Ecoinvent3.10 | 2012-2023
OECD_EEU | structural timber production ¦ structural timber ¦ Cutoff, U - RER | 121.6657 | GWP100/m3 | 600 | 0.20278 | Ecoinvent3.10 | 2012-2023
OECD_EEU | structural timber production ¦ structural timber ¦ Cutoff, U - RER | 121.934 | GWP100/m3 | 600 | 0.20322 | Ecoinvent3.10 | 2012-2023
OECD_EEU | structural timber production ¦ structural timber ¦ Cutoff, U - RER | 122.0243 | GWP100/m3 | 600 | 0.20337 | Ecoinvent3.10 | 2012-2023
OECD_EEU | structural timber production ¦ structural timber ¦ Cutoff, U - RER | 122.072 | GWP100/m3 | 600 | 0.20345 | Ecoinvent3.10 | 2012-2023
OECD_EEU | structural timber production ¦ structural timber ¦ Cutoff, U - RER | 122.5364 | GWP100/m3 | 600 | 0.20423 | Ecoinvent3.10 | 2012-2023
OECD_EEU | structural timber production ¦ structural timber ¦ Cutoff, U - RER | 122.801 | GWP100/m3 | 600 | 0.20467 | Ecoinvent3.10 | 2012-2023
OECD_EEU | structural timber production ¦ structural timber ¦ Cutoff, U - RER | 123.1501 | GWP100/m3 | 600 | 0.20525 | Ecoinvent3.10 | 2012-2023
OECD_EEU | structural timber production ¦ structural timber ¦ Cutoff, U - RER | 123.3897 | GWP100/m3 | 600 | 0.20565 | Ecoinvent3.10 | 2012-2023
OECD_EEU | structural timber production ¦ structural timber ¦ Cutoff, U - RER | 123.8124 | GWP100/m3 | 600 | 0.20635 | Ecoinvent3.10 | 2012-2023
OECD_EEU | structural timber production ¦ structural timber ¦ Cutoff, U - RER | 124.1484 | GWP100/m3 | 600 | 0.20691 | Ecoinvent3.10 | 2012-2023
OECD_EEU | structural timber production ¦ structural timber ¦ Cutoff, U - RER | 124.4084 | GWP100/m3 | 600 | 0.20735 | Ecoinvent3.10 | 2012-2023
OECD_EEU | structural timber production ¦ structural timber ¦ Cutoff, U - RER | 124.5692 | GWP100/m3 | 600 | 0.20762 | Ecoinvent3.10 | 2012-2023
OECD_EEU | structural timber production ¦ structural timber ¦ Cutoff, U - RER | 124.9354 | GWP100/m3 | 600 | 0.20823 | Ecoinvent3.10 | 2012-2023
OECD_EEU | structural timber production ¦ structural timber ¦ Cutoff, U - RER | 125.0034 | GWP100/m3 | 600 | 0.20834 | Ecoinvent3.10 | 2012-2023
OECD_EEU | structural timber production ¦ structural timber ¦ Cutoff, U - RER | 125.14 | GWP100/m3 | 600 | 0.20857 | Ecoinvent3.10 | 2012-2023
OECD_EEU | structural timber production ¦ structural timber ¦ Cutoff, U - RER | 125.4042 | GWP100/m3 | 600 | 0.20901 | Ecoinvent3.10 | 2012-2023
OECD_EEU | structural timber production ¦ structural timber ¦ Cutoff, U - RER | 125.6899 | GWP100/m3 | 600 | 0.20948 | Ecoinvent3.10 | 2012-2023
OECD_EEU | structural timber production ¦ structural timber ¦ Cutoff, U - RER | 125.9332 | GWP100/m3 | 600 | 0.20989 | Ecoinvent3.10 | 2012-2023
OECD_EEU | structural timber production ¦ structural timber ¦ Cutoff, U - RER | 126.3711 | GWP100/m3 | 600 | 0.21062 | Ecoinvent3.10 | 2012-2023
OECD_EEU | structural timber production ¦ structural timber ¦ Cutoff, U - RER | 126.5104 | GWP100/m3 | 600 | 0.21085 | Ecoinvent3.10 | 2012-2023
OECD_EEU | structural timber production ¦ structural timber ¦ Cutoff, U - RER | 126.5405 | GWP100/m3 | 600 | 0.2109 | Ecoinvent3.10 | 2012-2023
OECD_EEU | structural timber production ¦ structural timber ¦ Cutoff, U - RER | 126.7819 | GWP100/m3 | 600 | 0.2113 | Ecoinvent3.10 | 2012-2023
OECD_EEU | structural timber production ¦ structural timber ¦ Cutoff, U - RER | 126.8733 | GWP100/m3 | 600 | 0.21146 | Ecoinvent3.10 | 2012-2023
OECD_EEU | structural timber production ¦ structural timber ¦ Cutoff, U - RER | 127.6267 | GWP100/m3 | 600 | 0.21271 | Ecoinvent3.10 | 2012-2023
OECD_EEU | structural timber production ¦ structural timber ¦ Cutoff, U - RER | 127.8749 | GWP100/m3 | 600 | 0.21312 | Ecoinvent3.10 | 2012-2023
OECD_EEU | structural timber production ¦ structural timber ¦ Cutoff, U - RER | 127.8943 | GWP100/m3 | 600 | 0.21316 | Ecoinvent3.10 | 2012-2023
OECD_EEU | structural timber production ¦ structural timber ¦ Cutoff, U - RER | 128.2173 | GWP100/m3 | 600 | 0.2137 | Ecoinvent3.10 | 2012-2023
OECD_EEU | structural timber production ¦ structural timber ¦ Cutoff, U - RER | 128.3442 | GWP100/m3 | 600 | 0.21391 | Ecoinvent3.10 | 2012-2023
OECD_EEU | structural timber production ¦ structural timber ¦ Cutoff, U - RER | 128.6415 | GWP100/m3 | 600 | 0.2144 | Ecoinvent3.10 | 2012-2023
OECD_EEU | structural timber production ¦ structural timber ¦ Cutoff, U - RER | 129.0028 | GWP100/m3 | 600 | 0.215 | Ecoinvent3.10 | 2012-2023
OECD_EEU | structural timber production ¦ structural timber ¦ Cutoff, U - RER | 130.6978 | GWP100/m3 | 600 | 0.21783 | Ecoinvent3.10 | 2012-2023
OECD_EEU | structural timber production ¦ structural timber ¦ Cutoff, U - RER | 130.7072 | GWP100/m3 | 600 | 0.21785 | Ecoinvent3.10 | 2012-2023
OECD_EEU | structural timber production ¦ structural timber ¦ Cutoff, U - RER | 132.0356 | GWP100/m3 | 600 | 0.22006 | Ecoinvent3.10 | 2012-2023
OECD_EEU | structural timber production ¦ structural timber ¦ Cutoff, U - RER | 132.7862 | GWP100/m3 | 600 | 0.22131 | Ecoinvent3.10 | 2012-2023
OECD_EEU | structural timber production ¦ structural timber ¦ Cutoff, U - RER | 133.3079 | GWP100/m3 | 600 | 0.22218 | Ecoinvent3.10 | 2012-2023
OECD_EEU | structural timber production ¦ structural timber ¦ Cutoff, U - RER | 133.4514 | GWP100/m3 | 600 | 0.22242 | Ecoinvent3.10 | 2012-2023
OECD_EEU | structural timber production ¦ structural timber ¦ Cutoff, U - RER | 134.3426 | GWP100/m3 | 600 | 0.2239 | Ecoinvent3.10 | 2012-2023
OECD_EEU | structural timber production ¦ structural timber ¦ Cutoff, U - RER | 134.6892 | GWP100/m3 | 600 | 0.22448 | Ecoinvent3.10 | 2012-2023
OECD_EEU | structural timber production ¦ structural timber ¦ Cutoff, U - RER | 135.4388 | GWP100/m3 | 600 | 0.22573 | Ecoinvent3.10 | 2012-2023
OECD_EEU | structural timber production ¦ structural timber ¦ Cutoff, U - RER | 136.9695 | GWP100/m3 | 600 | 0.22828 | Ecoinvent3.10 | 2012-2023
OECD_EEU | structural timber production ¦ structural timber ¦ Cutoff, U - RER | 137.1667 | GWP100/m3 | 600 | 0.22861 | Ecoinvent3.10 | 2012-2023
OECD_EEU | structural timber production ¦ structural timber ¦ Cutoff, U - RER | 137.4286 | GWP100/m3 | 600 | 0.22905 | Ecoinvent3.10 | 2012-2023
OECD_EEU | structural timber production ¦ structural timber ¦ Cutoff, U - RER | 138.2461 | GWP100/m3 | 600 | 0.23041 | Ecoinvent3.10 | 2012-2023
OECD_EEU | structural timber production ¦ structural timber ¦ Cutoff, U - RER | 139.581 | GWP100/m3 | 600 | 0.23263 | Ecoinvent3.10 | 2012-2023
OECD_EEU | structural timber production ¦ structural timber ¦ Cutoff, U - RER | 140.8399 | GWP100/m3 | 600 | 0.23473 | Ecoinvent3.10 | 2012-2023
OECD_EEU | structural timber production ¦ structural timber ¦ Cutoff, U - RER | 144.324 | GWP100/m3 | 600 | 0.24054 | Ecoinvent3.10 | 2012-2023
OECD_EEU | structural timber production ¦ structural timber ¦ Cutoff, U - RER | 145.3162 | GWP100/m3 | 600 | 0.24219 | Ecoinvent3.10 | 2012-2023
OECD_EEU | structural timber production ¦ structural timber ¦ Cutoff, U - RER | 149.1807 | GWP100/m3 | 600 | 0.24863 | Ecoinvent3.10 | 2012-2023
OECD_EEU | structural timber production ¦ structural timber ¦ Cutoff, U - RER | 155.8655 | GWP100/m3 | 600 | 0.25978 | Ecoinvent3.10 | 2012-2023
OECD_EEU | structural timber production ¦ structural timber ¦ Cutoff, U - RER | 157.4348 | GWP100/m3 | 600 | 0.26239 | Ecoinvent3.10 | 2012-2023
OECD_EEU | structural timber production ¦ structural timber ¦ Cutoff, U - RER | 201.4978 | GWP100/m3 | 600 | 0.33583 | Ecoinvent3.10 | 2012-2023
OECD_EEU | structural timber production ¦ structural timber ¦ Cutoff, U - RER | 324.791 | GWP100/m3 | 600 | 0.54132 | Ecoinvent3.10 | 2012-2023
OECD_EEU | structural timber production ¦ structural timber ¦ Cutoff, U - RER | 396.6834 | GWP100/m3 | 600 | 0.66114 | Ecoinvent3.10 | 2012-2023
OECD_EEU | structural timber production ¦ structural timber ¦ Cutoff, U - RER | 418.8439 | GWP100/m3 | 600 | 0.69807 | Ecoinvent3.10 | 2012-2023

## steel
geos | desc | raw | unit | density_or_o (kg/m3 or other) | kgco2e/kg | source | dates | note
OECD_CAN, LAM_BRA, ASIA_IND, OECD_KOR, OECD_USA, MAF_SAF, OECD_AUNZ | steel production, low-alloyed, hot rolled ¦ steel, low-alloyed, hot rolled ¦ Cutoff, U - RoW | 0.042867 | GWP100/kg | 1 | 0.042867 | Ecoinvent3.10 | 2000-2023 | most steel is probably structural steel + reinforcement, which have similar emission factors. Not assuming electric arc furnaces (traditional steel production modes in geographies)
OECD_CAN, LAM_BRA, ASIA_IND, OECD_KOR, OECD_USA, MAF_SAF, OECD_AUNZ | steel production, low-alloyed, hot rolled ¦ steel, low-alloyed, hot rolled ¦ Cutoff, U - RoW | 0.18671 | GWP100/kg | 1 | 0.18671 | Ecoinvent3.10 | 2000-2023
OECD_CAN, LAM_BRA, ASIA_IND, OECD_KOR, OECD_USA, MAF_SAF, OECD_AUNZ | steel production, low-alloyed, hot rolled ¦ steel, low-alloyed, hot rolled ¦ Cutoff, U - RoW | 0.63459 | GWP100/kg | 1 | 0.63459 | Ecoinvent3.10 | 2000-2023
OECD_CAN, LAM_BRA, ASIA_IND, OECD_KOR, OECD_USA, MAF_SAF, OECD_AUNZ | steel production, low-alloyed, hot rolled ¦ steel, low-alloyed, hot rolled ¦ Cutoff, U - RoW | 0.66019 | GWP100/kg | 1 | 0.66019 | Ecoinvent3.10 | 2000-2023
OECD_CAN, LAM_BRA, ASIA_IND, OECD_KOR, OECD_USA, MAF_SAF, OECD_AUNZ | steel production, low-alloyed, hot rolled ¦ steel, low-alloyed, hot rolled ¦ Cutoff, U - RoW | 0.9343 | GWP100/kg | 1 | 0.9343 | Ecoinvent3.10 | 2000-2023
OECD_CAN, LAM_BRA, ASIA_IND, OECD_KOR, OECD_USA, MAF_SAF, OECD_AUNZ | steel production, low-alloyed, hot rolled ¦ steel, low-alloyed, hot rolled ¦ Cutoff, U - RoW | 1.2458 | GWP100/kg | 1 | 1.2458 | Ecoinvent3.10 | 2000-2023
OECD_CAN, LAM_BRA, ASIA_IND, OECD_KOR, OECD_USA, MAF_SAF, OECD_AUNZ | steel production, low-alloyed, hot rolled ¦ steel, low-alloyed, hot rolled ¦ Cutoff, U - RoW | 2.2092 | GWP100/kg | 1 | 2.2092 | Ecoinvent3.10 | 2000-2023
OECD_CAN, LAM_BRA, ASIA_IND, OECD_KOR, OECD_USA, MAF_SAF, OECD_AUNZ | steel production, low-alloyed, hot rolled ¦ steel, low-alloyed, hot rolled ¦ Cutoff, U - RoW | 2.2988 | GWP100/kg | 1 | 2.2988 | Ecoinvent3.10 | 2000-2023
OECD_CAN, LAM_BRA, ASIA_IND, OECD_KOR, OECD_USA, MAF_SAF, OECD_AUNZ | steel production, low-alloyed, hot rolled ¦ steel, low-alloyed, hot rolled ¦ Cutoff, U - RoW | 2.324 | GWP100/kg | 1 | 2.324 | Ecoinvent3.10 | 2000-2023
OECD_CAN, LAM_BRA, ASIA_IND, OECD_KOR, OECD_USA, MAF_SAF, OECD_AUNZ | steel production, low-alloyed, hot rolled ¦ steel, low-alloyed, hot rolled ¦ Cutoff, U - RoW | 2.332 | GWP100/kg | 1 | 2.332 | Ecoinvent3.10 | 2000-2023
OECD_CAN, LAM_BRA, ASIA_IND, OECD_KOR, OECD_USA, MAF_SAF, OECD_AUNZ | steel production, low-alloyed, hot rolled ¦ steel, low-alloyed, hot rolled ¦ Cutoff, U - RoW | 2.3383 | GWP100/kg | 1 | 2.3383 | Ecoinvent3.10 | 2000-2023
OECD_CAN, LAM_BRA, ASIA_IND, OECD_KOR, OECD_USA, MAF_SAF, OECD_AUNZ | steel production, low-alloyed, hot rolled ¦ steel, low-alloyed, hot rolled ¦ Cutoff, U - RoW | 2.3464 | GWP100/kg | 1 | 2.3464 | Ecoinvent3.10 | 2000-2023
OECD_CAN, LAM_BRA, ASIA_IND, OECD_KOR, OECD_USA, MAF_SAF, OECD_AUNZ | steel production, low-alloyed, hot rolled ¦ steel, low-alloyed, hot rolled ¦ Cutoff, U - RoW | 2.3544 | GWP100/kg | 1 | 2.3544 | Ecoinvent3.10 | 2000-2023
OECD_CAN, LAM_BRA, ASIA_IND, OECD_KOR, OECD_USA, MAF_SAF, OECD_AUNZ | steel production, low-alloyed, hot rolled ¦ steel, low-alloyed, hot rolled ¦ Cutoff, U - RoW | 2.3559 | GWP100/kg | 1 | 2.3559 | Ecoinvent3.10 | 2000-2023
OECD_CAN, LAM_BRA, ASIA_IND, OECD_KOR, OECD_USA, MAF_SAF, OECD_AUNZ | steel production, low-alloyed, hot rolled ¦ steel, low-alloyed, hot rolled ¦ Cutoff, U - RoW | 2.3561 | GWP100/kg | 1 | 2.3561 | Ecoinvent3.10 | 2000-2023
OECD_CAN, LAM_BRA, ASIA_IND, OECD_KOR, OECD_USA, MAF_SAF, OECD_AUNZ | steel production, low-alloyed, hot rolled ¦ steel, low-alloyed, hot rolled ¦ Cutoff, U - RoW | 2.3609 | GWP100/kg | 1 | 2.3609 | Ecoinvent3.10 | 2000-2023
OECD_CAN, LAM_BRA, ASIA_IND, OECD_KOR, OECD_USA, MAF_SAF, OECD_AUNZ | steel production, low-alloyed, hot rolled ¦ steel, low-alloyed, hot rolled ¦ Cutoff, U - RoW | 2.364 | GWP100/kg | 1 | 2.364 | Ecoinvent3.10 | 2000-2023
OECD_CAN, LAM_BRA, ASIA_IND, OECD_KOR, OECD_USA, MAF_SAF, OECD_AUNZ | steel production, low-alloyed, hot rolled ¦ steel, low-alloyed, hot rolled ¦ Cutoff, U - RoW | 2.3644 | GWP100/kg | 1 | 2.3644 | Ecoinvent3.10 | 2000-2023
OECD_CAN, LAM_BRA, ASIA_IND, OECD_KOR, OECD_USA, MAF_SAF, OECD_AUNZ | steel production, low-alloyed, hot rolled ¦ steel, low-alloyed, hot rolled ¦ Cutoff, U - RoW | 2.3672 | GWP100/kg | 1 | 2.3672 | Ecoinvent3.10 | 2000-2023
OECD_CAN, LAM_BRA, ASIA_IND, OECD_KOR, OECD_USA, MAF_SAF, OECD_AUNZ | steel production, low-alloyed, hot rolled ¦ steel, low-alloyed, hot rolled ¦ Cutoff, U - RoW | 2.3728 | GWP100/kg | 1 | 2.3728 | Ecoinvent3.10 | 2000-2023
OECD_CAN, LAM_BRA, ASIA_IND, OECD_KOR, OECD_USA, MAF_SAF, OECD_AUNZ | steel production, low-alloyed, hot rolled ¦ steel, low-alloyed, hot rolled ¦ Cutoff, U - RoW | 2.3763 | GWP100/kg | 1 | 2.3763 | Ecoinvent3.10 | 2000-2023
OECD_CAN, LAM_BRA, ASIA_IND, OECD_KOR, OECD_USA, MAF_SAF, OECD_AUNZ | steel production, low-alloyed, hot rolled ¦ steel, low-alloyed, hot rolled ¦ Cutoff, U - RoW | 2.3764 | GWP100/kg | 1 | 2.3764 | Ecoinvent3.10 | 2000-2023
OECD_CAN, LAM_BRA, ASIA_IND, OECD_KOR, OECD_USA, MAF_SAF, OECD_AUNZ | steel production, low-alloyed, hot rolled ¦ steel, low-alloyed, hot rolled ¦ Cutoff, U - RoW | 2.3791 | GWP100/kg | 1 | 2.3791 | Ecoinvent3.10 | 2000-2023
OECD_CAN, LAM_BRA, ASIA_IND, OECD_KOR, OECD_USA, MAF_SAF, OECD_AUNZ | steel production, low-alloyed, hot rolled ¦ steel, low-alloyed, hot rolled ¦ Cutoff, U - RoW | 2.381 | GWP100/kg | 1 | 2.381 | Ecoinvent3.10 | 2000-2023
OECD_CAN, LAM_BRA, ASIA_IND, OECD_KOR, OECD_USA, MAF_SAF, OECD_AUNZ | steel production, low-alloyed, hot rolled ¦ steel, low-alloyed, hot rolled ¦ Cutoff, U - RoW | 2.3826 | GWP100/kg | 1 | 2.3826 | Ecoinvent3.10 | 2000-2023
OECD_CAN, LAM_BRA, ASIA_IND, OECD_KOR, OECD_USA, MAF_SAF, OECD_AUNZ | steel production, low-alloyed, hot rolled ¦ steel, low-alloyed, hot rolled ¦ Cutoff, U - RoW | 2.3831 | GWP100/kg | 1 | 2.3831 | Ecoinvent3.10 | 2000-2023
OECD_CAN, LAM_BRA, ASIA_IND, OECD_KOR, OECD_USA, MAF_SAF, OECD_AUNZ | steel production, low-alloyed, hot rolled ¦ steel, low-alloyed, hot rolled ¦ Cutoff, U - RoW | 2.3857 | GWP100/kg | 1 | 2.3857 | Ecoinvent3.10 | 2000-2023
OECD_CAN, LAM_BRA, ASIA_IND, OECD_KOR, OECD_USA, MAF_SAF, OECD_AUNZ | steel production, low-alloyed, hot rolled ¦ steel, low-alloyed, hot rolled ¦ Cutoff, U - RoW | 2.3861 | GWP100/kg | 1 | 2.3861 | Ecoinvent3.10 | 2000-2023
OECD_CAN, LAM_BRA, ASIA_IND, OECD_KOR, OECD_USA, MAF_SAF, OECD_AUNZ | steel production, low-alloyed, hot rolled ¦ steel, low-alloyed, hot rolled ¦ Cutoff, U - RoW | 2.3874 | GWP100/kg | 1 | 2.3874 | Ecoinvent3.10 | 2000-2023
OECD_CAN, LAM_BRA, ASIA_IND, OECD_KOR, OECD_USA, MAF_SAF, OECD_AUNZ | steel production, low-alloyed, hot rolled ¦ steel, low-alloyed, hot rolled ¦ Cutoff, U - RoW | 2.392 | GWP100/kg | 1 | 2.392 | Ecoinvent3.10 | 2000-2023
OECD_CAN, LAM_BRA, ASIA_IND, OECD_KOR, OECD_USA, MAF_SAF, OECD_AUNZ | steel production, low-alloyed, hot rolled ¦ steel, low-alloyed, hot rolled ¦ Cutoff, U - RoW | 2.3929 | GWP100/kg | 1 | 2.3929 | Ecoinvent3.10 | 2000-2023
OECD_CAN, LAM_BRA, ASIA_IND, OECD_KOR, OECD_USA, MAF_SAF, OECD_AUNZ | steel production, low-alloyed, hot rolled ¦ steel, low-alloyed, hot rolled ¦ Cutoff, U - RoW | 2.3929 | GWP100/kg | 1 | 2.3929 | Ecoinvent3.10 | 2000-2023
OECD_CAN, LAM_BRA, ASIA_IND, OECD_KOR, OECD_USA, MAF_SAF, OECD_AUNZ | steel production, low-alloyed, hot rolled ¦ steel, low-alloyed, hot rolled ¦ Cutoff, U - RoW | 2.393 | GWP100/kg | 1 | 2.393 | Ecoinvent3.10 | 2000-2023
OECD_CAN, LAM_BRA, ASIA_IND, OECD_KOR, OECD_USA, MAF_SAF, OECD_AUNZ | steel production, low-alloyed, hot rolled ¦ steel, low-alloyed, hot rolled ¦ Cutoff, U - RoW | 2.393 | GWP100/kg | 1 | 2.393 | Ecoinvent3.10 | 2000-2023
OECD_CAN, LAM_BRA, ASIA_IND, OECD_KOR, OECD_USA, MAF_SAF, OECD_AUNZ | steel production, low-alloyed, hot rolled ¦ steel, low-alloyed, hot rolled ¦ Cutoff, U - RoW | 2.3933 | GWP100/kg | 1 | 2.3933 | Ecoinvent3.10 | 2000-2023
OECD_CAN, LAM_BRA, ASIA_IND, OECD_KOR, OECD_USA, MAF_SAF, OECD_AUNZ | steel production, low-alloyed, hot rolled ¦ steel, low-alloyed, hot rolled ¦ Cutoff, U - RoW | 2.3955 | GWP100/kg | 1 | 2.3955 | Ecoinvent3.10 | 2000-2023
OECD_CAN, LAM_BRA, ASIA_IND, OECD_KOR, OECD_USA, MAF_SAF, OECD_AUNZ | steel production, low-alloyed, hot rolled ¦ steel, low-alloyed, hot rolled ¦ Cutoff, U - RoW | 2.3956 | GWP100/kg | 1 | 2.3956 | Ecoinvent3.10 | 2000-2023
OECD_CAN, LAM_BRA, ASIA_IND, OECD_KOR, OECD_USA, MAF_SAF, OECD_AUNZ | steel production, low-alloyed, hot rolled ¦ steel, low-alloyed, hot rolled ¦ Cutoff, U - RoW | 2.3963 | GWP100/kg | 1 | 2.3963 | Ecoinvent3.10 | 2000-2023
OECD_CAN, LAM_BRA, ASIA_IND, OECD_KOR, OECD_USA, MAF_SAF, OECD_AUNZ | steel production, low-alloyed, hot rolled ¦ steel, low-alloyed, hot rolled ¦ Cutoff, U - RoW | 2.3963 | GWP100/kg | 1 | 2.3963 | Ecoinvent3.10 | 2000-2023
OECD_CAN, LAM_BRA, ASIA_IND, OECD_KOR, OECD_USA, MAF_SAF, OECD_AUNZ | steel production, low-alloyed, hot rolled ¦ steel, low-alloyed, hot rolled ¦ Cutoff, U - RoW | 2.3965 | GWP100/kg | 1 | 2.3965 | Ecoinvent3.10 | 2000-2023
OECD_CAN, LAM_BRA, ASIA_IND, OECD_KOR, OECD_USA, MAF_SAF, OECD_AUNZ | steel production, low-alloyed, hot rolled ¦ steel, low-alloyed, hot rolled ¦ Cutoff, U - RoW | 2.3971 | GWP100/kg | 1 | 2.3971 | Ecoinvent3.10 | 2000-2023
OECD_CAN, LAM_BRA, ASIA_IND, OECD_KOR, OECD_USA, MAF_SAF, OECD_AUNZ | steel production, low-alloyed, hot rolled ¦ steel, low-alloyed, hot rolled ¦ Cutoff, U - RoW | 2.3972 | GWP100/kg | 1 | 2.3972 | Ecoinvent3.10 | 2000-2023
OECD_CAN, LAM_BRA, ASIA_IND, OECD_KOR, OECD_USA, MAF_SAF, OECD_AUNZ | steel production, low-alloyed, hot rolled ¦ steel, low-alloyed, hot rolled ¦ Cutoff, U - RoW | 2.3972 | GWP100/kg | 1 | 2.3972 | Ecoinvent3.10 | 2000-2023
OECD_CAN, LAM_BRA, ASIA_IND, OECD_KOR, OECD_USA, MAF_SAF, OECD_AUNZ | steel production, low-alloyed, hot rolled ¦ steel, low-alloyed, hot rolled ¦ Cutoff, U - RoW | 2.3973 | GWP100/kg | 1 | 2.3973 | Ecoinvent3.10 | 2000-2023
OECD_CAN, LAM_BRA, ASIA_IND, OECD_KOR, OECD_USA, MAF_SAF, OECD_AUNZ | steel production, low-alloyed, hot rolled ¦ steel, low-alloyed, hot rolled ¦ Cutoff, U - RoW | 2.398 | GWP100/kg | 1 | 2.398 | Ecoinvent3.10 | 2000-2023
OECD_CAN, LAM_BRA, ASIA_IND, OECD_KOR, OECD_USA, MAF_SAF, OECD_AUNZ | steel production, low-alloyed, hot rolled ¦ steel, low-alloyed, hot rolled ¦ Cutoff, U - RoW | 2.3982 | GWP100/kg | 1 | 2.3982 | Ecoinvent3.10 | 2000-2023
OECD_CAN, LAM_BRA, ASIA_IND, OECD_KOR, OECD_USA, MAF_SAF, OECD_AUNZ | steel production, low-alloyed, hot rolled ¦ steel, low-alloyed, hot rolled ¦ Cutoff, U - RoW | 2.3982 | GWP100/kg | 1 | 2.3982 | Ecoinvent3.10 | 2000-2023
OECD_CAN, LAM_BRA, ASIA_IND, OECD_KOR, OECD_USA, MAF_SAF, OECD_AUNZ | steel production, low-alloyed, hot rolled ¦ steel, low-alloyed, hot rolled ¦ Cutoff, U - RoW | 2.3985 | GWP100/kg | 1 | 2.3985 | Ecoinvent3.10 | 2000-2023
OECD_CAN, LAM_BRA, ASIA_IND, OECD_KOR, OECD_USA, MAF_SAF, OECD_AUNZ | steel production, low-alloyed, hot rolled ¦ steel, low-alloyed, hot rolled ¦ Cutoff, U - RoW | 2.4002 | GWP100/kg | 1 | 2.4002 | Ecoinvent3.10 | 2000-2023
OECD_CAN, LAM_BRA, ASIA_IND, OECD_KOR, OECD_USA, MAF_SAF, OECD_AUNZ | steel production, low-alloyed, hot rolled ¦ steel, low-alloyed, hot rolled ¦ Cutoff, U - RoW | 2.4035 | GWP100/kg | 1 | 2.4035 | Ecoinvent3.10 | 2000-2023
OECD_CAN, LAM_BRA, ASIA_IND, OECD_KOR, OECD_USA, MAF_SAF, OECD_AUNZ | steel production, low-alloyed, hot rolled ¦ steel, low-alloyed, hot rolled ¦ Cutoff, U - RoW | 2.4047 | GWP100/kg | 1 | 2.4047 | Ecoinvent3.10 | 2000-2023
OECD_CAN, LAM_BRA, ASIA_IND, OECD_KOR, OECD_USA, MAF_SAF, OECD_AUNZ | steel production, low-alloyed, hot rolled ¦ steel, low-alloyed, hot rolled ¦ Cutoff, U - RoW | 2.4057 | GWP100/kg | 1 | 2.4057 | Ecoinvent3.10 | 2000-2023
OECD_CAN, LAM_BRA, ASIA_IND, OECD_KOR, OECD_USA, MAF_SAF, OECD_AUNZ | steel production, low-alloyed, hot rolled ¦ steel, low-alloyed, hot rolled ¦ Cutoff, U - RoW | 2.4063 | GWP100/kg | 1 | 2.4063 | Ecoinvent3.10 | 2000-2023
OECD_CAN, LAM_BRA, ASIA_IND, OECD_KOR, OECD_USA, MAF_SAF, OECD_AUNZ | steel production, low-alloyed, hot rolled ¦ steel, low-alloyed, hot rolled ¦ Cutoff, U - RoW | 2.4078 | GWP100/kg | 1 | 2.4078 | Ecoinvent3.10 | 2000-2023
OECD_CAN, LAM_BRA, ASIA_IND, OECD_KOR, OECD_USA, MAF_SAF, OECD_AUNZ | steel production, low-alloyed, hot rolled ¦ steel, low-alloyed, hot rolled ¦ Cutoff, U - RoW | 2.4085 | GWP100/kg | 1 | 2.4085 | Ecoinvent3.10 | 2000-2023
OECD_CAN, LAM_BRA, ASIA_IND, OECD_KOR, OECD_USA, MAF_SAF, OECD_AUNZ | steel production, low-alloyed, hot rolled ¦ steel, low-alloyed, hot rolled ¦ Cutoff, U - RoW | 2.4099 | GWP100/kg | 1 | 2.4099 | Ecoinvent3.10 | 2000-2023
OECD_CAN, LAM_BRA, ASIA_IND, OECD_KOR, OECD_USA, MAF_SAF, OECD_AUNZ | steel production, low-alloyed, hot rolled ¦ steel, low-alloyed, hot rolled ¦ Cutoff, U - RoW | 2.4108 | GWP100/kg | 1 | 2.4108 | Ecoinvent3.10 | 2000-2023
OECD_CAN, LAM_BRA, ASIA_IND, OECD_KOR, OECD_USA, MAF_SAF, OECD_AUNZ | steel production, low-alloyed, hot rolled ¦ steel, low-alloyed, hot rolled ¦ Cutoff, U - RoW | 2.4116 | GWP100/kg | 1 | 2.4116 | Ecoinvent3.10 | 2000-2023
OECD_CAN, LAM_BRA, ASIA_IND, OECD_KOR, OECD_USA, MAF_SAF, OECD_AUNZ | steel production, low-alloyed, hot rolled ¦ steel, low-alloyed, hot rolled ¦ Cutoff, U - RoW | 2.4145 | GWP100/kg | 1 | 2.4145 | Ecoinvent3.10 | 2000-2023
OECD_CAN, LAM_BRA, ASIA_IND, OECD_KOR, OECD_USA, MAF_SAF, OECD_AUNZ | steel production, low-alloyed, hot rolled ¦ steel, low-alloyed, hot rolled ¦ Cutoff, U - RoW | 2.4147 | GWP100/kg | 1 | 2.4147 | Ecoinvent3.10 | 2000-2023
OECD_CAN, LAM_BRA, ASIA_IND, OECD_KOR, OECD_USA, MAF_SAF, OECD_AUNZ | steel production, low-alloyed, hot rolled ¦ steel, low-alloyed, hot rolled ¦ Cutoff, U - RoW | 2.4148 | GWP100/kg | 1 | 2.4148 | Ecoinvent3.10 | 2000-2023
OECD_CAN, LAM_BRA, ASIA_IND, OECD_KOR, OECD_USA, MAF_SAF, OECD_AUNZ | steel production, low-alloyed, hot rolled ¦ steel, low-alloyed, hot rolled ¦ Cutoff, U - RoW | 2.4155 | GWP100/kg | 1 | 2.4155 | Ecoinvent3.10 | 2000-2023
OECD_CAN, LAM_BRA, ASIA_IND, OECD_KOR, OECD_USA, MAF_SAF, OECD_AUNZ | steel production, low-alloyed, hot rolled ¦ steel, low-alloyed, hot rolled ¦ Cutoff, U - RoW | 2.4158 | GWP100/kg | 1 | 2.4158 | Ecoinvent3.10 | 2000-2023
OECD_CAN, LAM_BRA, ASIA_IND, OECD_KOR, OECD_USA, MAF_SAF, OECD_AUNZ | steel production, low-alloyed, hot rolled ¦ steel, low-alloyed, hot rolled ¦ Cutoff, U - RoW | 2.416 | GWP100/kg | 1 | 2.416 | Ecoinvent3.10 | 2000-2023
OECD_CAN, LAM_BRA, ASIA_IND, OECD_KOR, OECD_USA, MAF_SAF, OECD_AUNZ | steel production, low-alloyed, hot rolled ¦ steel, low-alloyed, hot rolled ¦ Cutoff, U - RoW | 2.4162 | GWP100/kg | 1 | 2.4162 | Ecoinvent3.10 | 2000-2023
OECD_CAN, LAM_BRA, ASIA_IND, OECD_KOR, OECD_USA, MAF_SAF, OECD_AUNZ | steel production, low-alloyed, hot rolled ¦ steel, low-alloyed, hot rolled ¦ Cutoff, U - RoW | 2.4171 | GWP100/kg | 1 | 2.4171 | Ecoinvent3.10 | 2000-2023
OECD_CAN, LAM_BRA, ASIA_IND, OECD_KOR, OECD_USA, MAF_SAF, OECD_AUNZ | steel production, low-alloyed, hot rolled ¦ steel, low-alloyed, hot rolled ¦ Cutoff, U - RoW | 2.4181 | GWP100/kg | 1 | 2.4181 | Ecoinvent3.10 | 2000-2023
OECD_CAN, LAM_BRA, ASIA_IND, OECD_KOR, OECD_USA, MAF_SAF, OECD_AUNZ | steel production, low-alloyed, hot rolled ¦ steel, low-alloyed, hot rolled ¦ Cutoff, U - RoW | 2.4181 | GWP100/kg | 1 | 2.4181 | Ecoinvent3.10 | 2000-2023
OECD_CAN, LAM_BRA, ASIA_IND, OECD_KOR, OECD_USA, MAF_SAF, OECD_AUNZ | steel production, low-alloyed, hot rolled ¦ steel, low-alloyed, hot rolled ¦ Cutoff, U - RoW | 2.4182 | GWP100/kg | 1 | 2.4182 | Ecoinvent3.10 | 2000-2023
OECD_CAN, LAM_BRA, ASIA_IND, OECD_KOR, OECD_USA, MAF_SAF, OECD_AUNZ | steel production, low-alloyed, hot rolled ¦ steel, low-alloyed, hot rolled ¦ Cutoff, U - RoW | 2.4195 | GWP100/kg | 1 | 2.4195 | Ecoinvent3.10 | 2000-2023
OECD_CAN, LAM_BRA, ASIA_IND, OECD_KOR, OECD_USA, MAF_SAF, OECD_AUNZ | steel production, low-alloyed, hot rolled ¦ steel, low-alloyed, hot rolled ¦ Cutoff, U - RoW | 2.4196 | GWP100/kg | 1 | 2.4196 | Ecoinvent3.10 | 2000-2023
OECD_CAN, LAM_BRA, ASIA_IND, OECD_KOR, OECD_USA, MAF_SAF, OECD_AUNZ | steel production, low-alloyed, hot rolled ¦ steel, low-alloyed, hot rolled ¦ Cutoff, U - RoW | 2.4197 | GWP100/kg | 1 | 2.4197 | Ecoinvent3.10 | 2000-2023
OECD_CAN, LAM_BRA, ASIA_IND, OECD_KOR, OECD_USA, MAF_SAF, OECD_AUNZ | steel production, low-alloyed, hot rolled ¦ steel, low-alloyed, hot rolled ¦ Cutoff, U - RoW | 2.4202 | GWP100/kg | 1 | 2.4202 | Ecoinvent3.10 | 2000-2023
OECD_CAN, LAM_BRA, ASIA_IND, OECD_KOR, OECD_USA, MAF_SAF, OECD_AUNZ | steel production, low-alloyed, hot rolled ¦ steel, low-alloyed, hot rolled ¦ Cutoff, U - RoW | 2.4209 | GWP100/kg | 1 | 2.4209 | Ecoinvent3.10 | 2000-2023
OECD_CAN, LAM_BRA, ASIA_IND, OECD_KOR, OECD_USA, MAF_SAF, OECD_AUNZ | steel production, low-alloyed, hot rolled ¦ steel, low-alloyed, hot rolled ¦ Cutoff, U - RoW | 2.4211 | GWP100/kg | 1 | 2.4211 | Ecoinvent3.10 | 2000-2023
OECD_CAN, LAM_BRA, ASIA_IND, OECD_KOR, OECD_USA, MAF_SAF, OECD_AUNZ | steel production, low-alloyed, hot rolled ¦ steel, low-alloyed, hot rolled ¦ Cutoff, U - RoW | 2.4211 | GWP100/kg | 1 | 2.4211 | Ecoinvent3.10 | 2000-2023
OECD_CAN, LAM_BRA, ASIA_IND, OECD_KOR, OECD_USA, MAF_SAF, OECD_AUNZ | steel production, low-alloyed, hot rolled ¦ steel, low-alloyed, hot rolled ¦ Cutoff, U - RoW | 2.4219 | GWP100/kg | 1 | 2.4219 | Ecoinvent3.10 | 2000-2023
OECD_CAN, LAM_BRA, ASIA_IND, OECD_KOR, OECD_USA, MAF_SAF, OECD_AUNZ | steel production, low-alloyed, hot rolled ¦ steel, low-alloyed, hot rolled ¦ Cutoff, U - RoW | 2.4231 | GWP100/kg | 1 | 2.4231 | Ecoinvent3.10 | 2000-2023
OECD_CAN, LAM_BRA, ASIA_IND, OECD_KOR, OECD_USA, MAF_SAF, OECD_AUNZ | steel production, low-alloyed, hot rolled ¦ steel, low-alloyed, hot rolled ¦ Cutoff, U - RoW | 2.4233 | GWP100/kg | 1 | 2.4233 | Ecoinvent3.10 | 2000-2023
OECD_CAN, LAM_BRA, ASIA_IND, OECD_KOR, OECD_USA, MAF_SAF, OECD_AUNZ | steel production, low-alloyed, hot rolled ¦ steel, low-alloyed, hot rolled ¦ Cutoff, U - RoW | 2.4234 | GWP100/kg | 1 | 2.4234 | Ecoinvent3.10 | 2000-2023
OECD_CAN, LAM_BRA, ASIA_IND, OECD_KOR, OECD_USA, MAF_SAF, OECD_AUNZ | steel production, low-alloyed, hot rolled ¦ steel, low-alloyed, hot rolled ¦ Cutoff, U - RoW | 2.4242 | GWP100/kg | 1 | 2.4242 | Ecoinvent3.10 | 2000-2023
OECD_CAN, LAM_BRA, ASIA_IND, OECD_KOR, OECD_USA, MAF_SAF, OECD_AUNZ | steel production, low-alloyed, hot rolled ¦ steel, low-alloyed, hot rolled ¦ Cutoff, U - RoW | 2.4251 | GWP100/kg | 1 | 2.4251 | Ecoinvent3.10 | 2000-2023
OECD_CAN, LAM_BRA, ASIA_IND, OECD_KOR, OECD_USA, MAF_SAF, OECD_AUNZ | steel production, low-alloyed, hot rolled ¦ steel, low-alloyed, hot rolled ¦ Cutoff, U - RoW | 2.4254 | GWP100/kg | 1 | 2.4254 | Ecoinvent3.10 | 2000-2023
OECD_CAN, LAM_BRA, ASIA_IND, OECD_KOR, OECD_USA, MAF_SAF, OECD_AUNZ | steel production, low-alloyed, hot rolled ¦ steel, low-alloyed, hot rolled ¦ Cutoff, U - RoW | 2.4257 | GWP100/kg | 1 | 2.4257 | Ecoinvent3.10 | 2000-2023
OECD_CAN, LAM_BRA, ASIA_IND, OECD_KOR, OECD_USA, MAF_SAF, OECD_AUNZ | steel production, low-alloyed, hot rolled ¦ steel, low-alloyed, hot rolled ¦ Cutoff, U - RoW | 2.4257 | GWP100/kg | 1 | 2.4257 | Ecoinvent3.10 | 2000-2023
OECD_CAN, LAM_BRA, ASIA_IND, OECD_KOR, OECD_USA, MAF_SAF, OECD_AUNZ | steel production, low-alloyed, hot rolled ¦ steel, low-alloyed, hot rolled ¦ Cutoff, U - RoW | 2.4264 | GWP100/kg | 1 | 2.4264 | Ecoinvent3.10 | 2000-2023
OECD_CAN, LAM_BRA, ASIA_IND, OECD_KOR, OECD_USA, MAF_SAF, OECD_AUNZ | steel production, low-alloyed, hot rolled ¦ steel, low-alloyed, hot rolled ¦ Cutoff, U - RoW | 2.4281 | GWP100/kg | 1 | 2.4281 | Ecoinvent3.10 | 2000-2023
OECD_CAN, LAM_BRA, ASIA_IND, OECD_KOR, OECD_USA, MAF_SAF, OECD_AUNZ | steel production, low-alloyed, hot rolled ¦ steel, low-alloyed, hot rolled ¦ Cutoff, U - RoW | 2.4288 | GWP100/kg | 1 | 2.4288 | Ecoinvent3.10 | 2000-2023
OECD_CAN, LAM_BRA, ASIA_IND, OECD_KOR, OECD_USA, MAF_SAF, OECD_AUNZ | steel production, low-alloyed, hot rolled ¦ steel, low-alloyed, hot rolled ¦ Cutoff, U - RoW | 2.4294 | GWP100/kg | 1 | 2.4294 | Ecoinvent3.10 | 2000-2023
OECD_CAN, LAM_BRA, ASIA_IND, OECD_KOR, OECD_USA, MAF_SAF, OECD_AUNZ | steel production, low-alloyed, hot rolled ¦ steel, low-alloyed, hot rolled ¦ Cutoff, U - RoW | 2.4295 | GWP100/kg | 1 | 2.4295 | Ecoinvent3.10 | 2000-2023
OECD_CAN, LAM_BRA, ASIA_IND, OECD_KOR, OECD_USA, MAF_SAF, OECD_AUNZ | steel production, low-alloyed, hot rolled ¦ steel, low-alloyed, hot rolled ¦ Cutoff, U - RoW | 2.4298 | GWP100/kg | 1 | 2.4298 | Ecoinvent3.10 | 2000-2023
OECD_CAN, LAM_BRA, ASIA_IND, OECD_KOR, OECD_USA, MAF_SAF, OECD_AUNZ | steel production, low-alloyed, hot rolled ¦ steel, low-alloyed, hot rolled ¦ Cutoff, U - RoW | 2.43 | GWP100/kg | 1 | 2.43 | Ecoinvent3.10 | 2000-2023
OECD_CAN, LAM_BRA, ASIA_IND, OECD_KOR, OECD_USA, MAF_SAF, OECD_AUNZ | steel production, low-alloyed, hot rolled ¦ steel, low-alloyed, hot rolled ¦ Cutoff, U - RoW | 2.431 | GWP100/kg | 1 | 2.431 | Ecoinvent3.10 | 2000-2023
OECD_CAN, LAM_BRA, ASIA_IND, OECD_KOR, OECD_USA, MAF_SAF, OECD_AUNZ | steel production, low-alloyed, hot rolled ¦ steel, low-alloyed, hot rolled ¦ Cutoff, U - RoW | 2.4321 | GWP100/kg | 1 | 2.4321 | Ecoinvent3.10 | 2000-2023
OECD_CAN, LAM_BRA, ASIA_IND, OECD_KOR, OECD_USA, MAF_SAF, OECD_AUNZ | steel production, low-alloyed, hot rolled ¦ steel, low-alloyed, hot rolled ¦ Cutoff, U - RoW | 2.4322 | GWP100/kg | 1 | 2.4322 | Ecoinvent3.10 | 2000-2023
OECD_CAN, LAM_BRA, ASIA_IND, OECD_KOR, OECD_USA, MAF_SAF, OECD_AUNZ | steel production, low-alloyed, hot rolled ¦ steel, low-alloyed, hot rolled ¦ Cutoff, U - RoW | 2.4327 | GWP100/kg | 1 | 2.4327 | Ecoinvent3.10 | 2000-2023
OECD_CAN, LAM_BRA, ASIA_IND, OECD_KOR, OECD_USA, MAF_SAF, OECD_AUNZ | steel production, low-alloyed, hot rolled ¦ steel, low-alloyed, hot rolled ¦ Cutoff, U - RoW | 2.4334 | GWP100/kg | 1 | 2.4334 | Ecoinvent3.10 | 2000-2023
OECD_CAN, LAM_BRA, ASIA_IND, OECD_KOR, OECD_USA, MAF_SAF, OECD_AUNZ | steel production, low-alloyed, hot rolled ¦ steel, low-alloyed, hot rolled ¦ Cutoff, U - RoW | 2.4338 | GWP100/kg | 1 | 2.4338 | Ecoinvent3.10 | 2000-2023
OECD_CAN, LAM_BRA, ASIA_IND, OECD_KOR, OECD_USA, MAF_SAF, OECD_AUNZ | steel production, low-alloyed, hot rolled ¦ steel, low-alloyed, hot rolled ¦ Cutoff, U - RoW | 2.4339 | GWP100/kg | 1 | 2.4339 | Ecoinvent3.10 | 2000-2023
OECD_CAN, LAM_BRA, ASIA_IND, OECD_KOR, OECD_USA, MAF_SAF, OECD_AUNZ | steel production, low-alloyed, hot rolled ¦ steel, low-alloyed, hot rolled ¦ Cutoff, U - RoW | 2.4343 | GWP100/kg | 1 | 2.4343 | Ecoinvent3.10 | 2000-2023
OECD_CAN, LAM_BRA, ASIA_IND, OECD_KOR, OECD_USA, MAF_SAF, OECD_AUNZ | steel production, low-alloyed, hot rolled ¦ steel, low-alloyed, hot rolled ¦ Cutoff, U - RoW | 2.4343 | GWP100/kg | 1 | 2.4343 | Ecoinvent3.10 | 2000-2023
OECD_CAN, LAM_BRA, ASIA_IND, OECD_KOR, OECD_USA, MAF_SAF, OECD_AUNZ | steel production, low-alloyed, hot rolled ¦ steel, low-alloyed, hot rolled ¦ Cutoff, U - RoW | 2.4352 | GWP100/kg | 1 | 2.4352 | Ecoinvent3.10 | 2000-2023
OECD_CAN, LAM_BRA, ASIA_IND, OECD_KOR, OECD_USA, MAF_SAF, OECD_AUNZ | steel production, low-alloyed, hot rolled ¦ steel, low-alloyed, hot rolled ¦ Cutoff, U - RoW | 2.4353 | GWP100/kg | 1 | 2.4353 | Ecoinvent3.10 | 2000-2023
OECD_CAN, LAM_BRA, ASIA_IND, OECD_KOR, OECD_USA, MAF_SAF, OECD_AUNZ | steel production, low-alloyed, hot rolled ¦ steel, low-alloyed, hot rolled ¦ Cutoff, U - RoW | 2.4355 | GWP100/kg | 1 | 2.4355 | Ecoinvent3.10 | 2000-2023
OECD_CAN, LAM_BRA, ASIA_IND, OECD_KOR, OECD_USA, MAF_SAF, OECD_AUNZ | steel production, low-alloyed, hot rolled ¦ steel, low-alloyed, hot rolled ¦ Cutoff, U - RoW | 2.4365 | GWP100/kg | 1 | 2.4365 | Ecoinvent3.10 | 2000-2023
OECD_CAN, LAM_BRA, ASIA_IND, OECD_KOR, OECD_USA, MAF_SAF, OECD_AUNZ | steel production, low-alloyed, hot rolled ¦ steel, low-alloyed, hot rolled ¦ Cutoff, U - RoW | 2.4367 | GWP100/kg | 1 | 2.4367 | Ecoinvent3.10 | 2000-2023
OECD_CAN, LAM_BRA, ASIA_IND, OECD_KOR, OECD_USA, MAF_SAF, OECD_AUNZ | steel production, low-alloyed, hot rolled ¦ steel, low-alloyed, hot rolled ¦ Cutoff, U - RoW | 2.4373 | GWP100/kg | 1 | 2.4373 | Ecoinvent3.10 | 2000-2023
OECD_CAN, LAM_BRA, ASIA_IND, OECD_KOR, OECD_USA, MAF_SAF, OECD_AUNZ | steel production, low-alloyed, hot rolled ¦ steel, low-alloyed, hot rolled ¦ Cutoff, U - RoW | 2.4374 | GWP100/kg | 1 | 2.4374 | Ecoinvent3.10 | 2000-2023
OECD_CAN, LAM_BRA, ASIA_IND, OECD_KOR, OECD_USA, MAF_SAF, OECD_AUNZ | steel production, low-alloyed, hot rolled ¦ steel, low-alloyed, hot rolled ¦ Cutoff, U - RoW | 2.4376 | GWP100/kg | 1 | 2.4376 | Ecoinvent3.10 | 2000-2023
OECD_CAN, LAM_BRA, ASIA_IND, OECD_KOR, OECD_USA, MAF_SAF, OECD_AUNZ | steel production, low-alloyed, hot rolled ¦ steel, low-alloyed, hot rolled ¦ Cutoff, U - RoW | 2.4385 | GWP100/kg | 1 | 2.4385 | Ecoinvent3.10 | 2000-2023
OECD_CAN, LAM_BRA, ASIA_IND, OECD_KOR, OECD_USA, MAF_SAF, OECD_AUNZ | steel production, low-alloyed, hot rolled ¦ steel, low-alloyed, hot rolled ¦ Cutoff, U - RoW | 2.4385 | GWP100/kg | 1 | 2.4385 | Ecoinvent3.10 | 2000-2023
OECD_CAN, LAM_BRA, ASIA_IND, OECD_KOR, OECD_USA, MAF_SAF, OECD_AUNZ | steel production, low-alloyed, hot rolled ¦ steel, low-alloyed, hot rolled ¦ Cutoff, U - RoW | 2.4392 | GWP100/kg | 1 | 2.4392 | Ecoinvent3.10 | 2000-2023
OECD_CAN, LAM_BRA, ASIA_IND, OECD_KOR, OECD_USA, MAF_SAF, OECD_AUNZ | steel production, low-alloyed, hot rolled ¦ steel, low-alloyed, hot rolled ¦ Cutoff, U - RoW | 2.4392 | GWP100/kg | 1 | 2.4392 | Ecoinvent3.10 | 2000-2023
OECD_CAN, LAM_BRA, ASIA_IND, OECD_KOR, OECD_USA, MAF_SAF, OECD_AUNZ | steel production, low-alloyed, hot rolled ¦ steel, low-alloyed, hot rolled ¦ Cutoff, U - RoW | 2.4393 | GWP100/kg | 1 | 2.4393 | Ecoinvent3.10 | 2000-2023
OECD_CAN, LAM_BRA, ASIA_IND, OECD_KOR, OECD_USA, MAF_SAF, OECD_AUNZ | steel production, low-alloyed, hot rolled ¦ steel, low-alloyed, hot rolled ¦ Cutoff, U - RoW | 2.4395 | GWP100/kg | 1 | 2.4395 | Ecoinvent3.10 | 2000-2023
OECD_CAN, LAM_BRA, ASIA_IND, OECD_KOR, OECD_USA, MAF_SAF, OECD_AUNZ | steel production, low-alloyed, hot rolled ¦ steel, low-alloyed, hot rolled ¦ Cutoff, U - RoW | 2.4398 | GWP100/kg | 1 | 2.4398 | Ecoinvent3.10 | 2000-2023
OECD_CAN, LAM_BRA, ASIA_IND, OECD_KOR, OECD_USA, MAF_SAF, OECD_AUNZ | steel production, low-alloyed, hot rolled ¦ steel, low-alloyed, hot rolled ¦ Cutoff, U - RoW | 2.4401 | GWP100/kg | 1 | 2.4401 | Ecoinvent3.10 | 2000-2023
OECD_CAN, LAM_BRA, ASIA_IND, OECD_KOR, OECD_USA, MAF_SAF, OECD_AUNZ | steel production, low-alloyed, hot rolled ¦ steel, low-alloyed, hot rolled ¦ Cutoff, U - RoW | 2.4401 | GWP100/kg | 1 | 2.4401 | Ecoinvent3.10 | 2000-2023
OECD_CAN, LAM_BRA, ASIA_IND, OECD_KOR, OECD_USA, MAF_SAF, OECD_AUNZ | steel production, low-alloyed, hot rolled ¦ steel, low-alloyed, hot rolled ¦ Cutoff, U - RoW | 2.4401 | GWP100/kg | 1 | 2.4401 | Ecoinvent3.10 | 2000-2023
OECD_CAN, LAM_BRA, ASIA_IND, OECD_KOR, OECD_USA, MAF_SAF, OECD_AUNZ | steel production, low-alloyed, hot rolled ¦ steel, low-alloyed, hot rolled ¦ Cutoff, U - RoW | 2.4409 | GWP100/kg | 1 | 2.4409 | Ecoinvent3.10 | 2000-2023
OECD_CAN, LAM_BRA, ASIA_IND, OECD_KOR, OECD_USA, MAF_SAF, OECD_AUNZ | steel production, low-alloyed, hot rolled ¦ steel, low-alloyed, hot rolled ¦ Cutoff, U - RoW | 2.4412 | GWP100/kg | 1 | 2.4412 | Ecoinvent3.10 | 2000-2023
OECD_CAN, LAM_BRA, ASIA_IND, OECD_KOR, OECD_USA, MAF_SAF, OECD_AUNZ | steel production, low-alloyed, hot rolled ¦ steel, low-alloyed, hot rolled ¦ Cutoff, U - RoW | 2.4413 | GWP100/kg | 1 | 2.4413 | Ecoinvent3.10 | 2000-2023
OECD_CAN, LAM_BRA, ASIA_IND, OECD_KOR, OECD_USA, MAF_SAF, OECD_AUNZ | steel production, low-alloyed, hot rolled ¦ steel, low-alloyed, hot rolled ¦ Cutoff, U - RoW | 2.4415 | GWP100/kg | 1 | 2.4415 | Ecoinvent3.10 | 2000-2023
OECD_CAN, LAM_BRA, ASIA_IND, OECD_KOR, OECD_USA, MAF_SAF, OECD_AUNZ | steel production, low-alloyed, hot rolled ¦ steel, low-alloyed, hot rolled ¦ Cutoff, U - RoW | 2.4421 | GWP100/kg | 1 | 2.4421 | Ecoinvent3.10 | 2000-2023
OECD_CAN, LAM_BRA, ASIA_IND, OECD_KOR, OECD_USA, MAF_SAF, OECD_AUNZ | steel production, low-alloyed, hot rolled ¦ steel, low-alloyed, hot rolled ¦ Cutoff, U - RoW | 2.4425 | GWP100/kg | 1 | 2.4425 | Ecoinvent3.10 | 2000-2023
OECD_CAN, LAM_BRA, ASIA_IND, OECD_KOR, OECD_USA, MAF_SAF, OECD_AUNZ | steel production, low-alloyed, hot rolled ¦ steel, low-alloyed, hot rolled ¦ Cutoff, U - RoW | 2.4435 | GWP100/kg | 1 | 2.4435 | Ecoinvent3.10 | 2000-2023
OECD_CAN, LAM_BRA, ASIA_IND, OECD_KOR, OECD_USA, MAF_SAF, OECD_AUNZ | steel production, low-alloyed, hot rolled ¦ steel, low-alloyed, hot rolled ¦ Cutoff, U - RoW | 2.4437 | GWP100/kg | 1 | 2.4437 | Ecoinvent3.10 | 2000-2023
OECD_CAN, LAM_BRA, ASIA_IND, OECD_KOR, OECD_USA, MAF_SAF, OECD_AUNZ | steel production, low-alloyed, hot rolled ¦ steel, low-alloyed, hot rolled ¦ Cutoff, U - RoW | 2.4443 | GWP100/kg | 1 | 2.4443 | Ecoinvent3.10 | 2000-2023
OECD_CAN, LAM_BRA, ASIA_IND, OECD_KOR, OECD_USA, MAF_SAF, OECD_AUNZ | steel production, low-alloyed, hot rolled ¦ steel, low-alloyed, hot rolled ¦ Cutoff, U - RoW | 2.4449 | GWP100/kg | 1 | 2.4449 | Ecoinvent3.10 | 2000-2023
OECD_CAN, LAM_BRA, ASIA_IND, OECD_KOR, OECD_USA, MAF_SAF, OECD_AUNZ | steel production, low-alloyed, hot rolled ¦ steel, low-alloyed, hot rolled ¦ Cutoff, U - RoW | 2.4455 | GWP100/kg | 1 | 2.4455 | Ecoinvent3.10 | 2000-2023
OECD_CAN, LAM_BRA, ASIA_IND, OECD_KOR, OECD_USA, MAF_SAF, OECD_AUNZ | steel production, low-alloyed, hot rolled ¦ steel, low-alloyed, hot rolled ¦ Cutoff, U - RoW | 2.4455 | GWP100/kg | 1 | 2.4455 | Ecoinvent3.10 | 2000-2023
OECD_CAN, LAM_BRA, ASIA_IND, OECD_KOR, OECD_USA, MAF_SAF, OECD_AUNZ | steel production, low-alloyed, hot rolled ¦ steel, low-alloyed, hot rolled ¦ Cutoff, U - RoW | 2.4455 | GWP100/kg | 1 | 2.4455 | Ecoinvent3.10 | 2000-2023
OECD_CAN, LAM_BRA, ASIA_IND, OECD_KOR, OECD_USA, MAF_SAF, OECD_AUNZ | steel production, low-alloyed, hot rolled ¦ steel, low-alloyed, hot rolled ¦ Cutoff, U - RoW | 2.4456 | GWP100/kg | 1 | 2.4456 | Ecoinvent3.10 | 2000-2023
OECD_CAN, LAM_BRA, ASIA_IND, OECD_KOR, OECD_USA, MAF_SAF, OECD_AUNZ | steel production, low-alloyed, hot rolled ¦ steel, low-alloyed, hot rolled ¦ Cutoff, U - RoW | 2.4458 | GWP100/kg | 1 | 2.4458 | Ecoinvent3.10 | 2000-2023
OECD_CAN, LAM_BRA, ASIA_IND, OECD_KOR, OECD_USA, MAF_SAF, OECD_AUNZ | steel production, low-alloyed, hot rolled ¦ steel, low-alloyed, hot rolled ¦ Cutoff, U - RoW | 2.447 | GWP100/kg | 1 | 2.447 | Ecoinvent3.10 | 2000-2023
OECD_CAN, LAM_BRA, ASIA_IND, OECD_KOR, OECD_USA, MAF_SAF, OECD_AUNZ | steel production, low-alloyed, hot rolled ¦ steel, low-alloyed, hot rolled ¦ Cutoff, U - RoW | 2.4484 | GWP100/kg | 1 | 2.4484 | Ecoinvent3.10 | 2000-2023
OECD_CAN, LAM_BRA, ASIA_IND, OECD_KOR, OECD_USA, MAF_SAF, OECD_AUNZ | steel production, low-alloyed, hot rolled ¦ steel, low-alloyed, hot rolled ¦ Cutoff, U - RoW | 2.4485 | GWP100/kg | 1 | 2.4485 | Ecoinvent3.10 | 2000-2023
OECD_CAN, LAM_BRA, ASIA_IND, OECD_KOR, OECD_USA, MAF_SAF, OECD_AUNZ | steel production, low-alloyed, hot rolled ¦ steel, low-alloyed, hot rolled ¦ Cutoff, U - RoW | 2.4489 | GWP100/kg | 1 | 2.4489 | Ecoinvent3.10 | 2000-2023
OECD_CAN, LAM_BRA, ASIA_IND, OECD_KOR, OECD_USA, MAF_SAF, OECD_AUNZ | steel production, low-alloyed, hot rolled ¦ steel, low-alloyed, hot rolled ¦ Cutoff, U - RoW | 2.4489 | GWP100/kg | 1 | 2.4489 | Ecoinvent3.10 | 2000-2023
OECD_CAN, LAM_BRA, ASIA_IND, OECD_KOR, OECD_USA, MAF_SAF, OECD_AUNZ | steel production, low-alloyed, hot rolled ¦ steel, low-alloyed, hot rolled ¦ Cutoff, U - RoW | 2.4496 | GWP100/kg | 1 | 2.4496 | Ecoinvent3.10 | 2000-2023
OECD_CAN, LAM_BRA, ASIA_IND, OECD_KOR, OECD_USA, MAF_SAF, OECD_AUNZ | steel production, low-alloyed, hot rolled ¦ steel, low-alloyed, hot rolled ¦ Cutoff, U - RoW | 2.4501 | GWP100/kg | 1 | 2.4501 | Ecoinvent3.10 | 2000-2023
OECD_CAN, LAM_BRA, ASIA_IND, OECD_KOR, OECD_USA, MAF_SAF, OECD_AUNZ | steel production, low-alloyed, hot rolled ¦ steel, low-alloyed, hot rolled ¦ Cutoff, U - RoW | 2.4503 | GWP100/kg | 1 | 2.4503 | Ecoinvent3.10 | 2000-2023
OECD_CAN, LAM_BRA, ASIA_IND, OECD_KOR, OECD_USA, MAF_SAF, OECD_AUNZ | steel production, low-alloyed, hot rolled ¦ steel, low-alloyed, hot rolled ¦ Cutoff, U - RoW | 2.4512 | GWP100/kg | 1 | 2.4512 | Ecoinvent3.10 | 2000-2023
OECD_CAN, LAM_BRA, ASIA_IND, OECD_KOR, OECD_USA, MAF_SAF, OECD_AUNZ | steel production, low-alloyed, hot rolled ¦ steel, low-alloyed, hot rolled ¦ Cutoff, U - RoW | 2.4513 | GWP100/kg | 1 | 2.4513 | Ecoinvent3.10 | 2000-2023
OECD_CAN, LAM_BRA, ASIA_IND, OECD_KOR, OECD_USA, MAF_SAF, OECD_AUNZ | steel production, low-alloyed, hot rolled ¦ steel, low-alloyed, hot rolled ¦ Cutoff, U - RoW | 2.4516 | GWP100/kg | 1 | 2.4516 | Ecoinvent3.10 | 2000-2023
OECD_CAN, LAM_BRA, ASIA_IND, OECD_KOR, OECD_USA, MAF_SAF, OECD_AUNZ | steel production, low-alloyed, hot rolled ¦ steel, low-alloyed, hot rolled ¦ Cutoff, U - RoW | 2.4517 | GWP100/kg | 1 | 2.4517 | Ecoinvent3.10 | 2000-2023
OECD_CAN, LAM_BRA, ASIA_IND, OECD_KOR, OECD_USA, MAF_SAF, OECD_AUNZ | steel production, low-alloyed, hot rolled ¦ steel, low-alloyed, hot rolled ¦ Cutoff, U - RoW | 2.4521 | GWP100/kg | 1 | 2.4521 | Ecoinvent3.10 | 2000-2023
OECD_CAN, LAM_BRA, ASIA_IND, OECD_KOR, OECD_USA, MAF_SAF, OECD_AUNZ | steel production, low-alloyed, hot rolled ¦ steel, low-alloyed, hot rolled ¦ Cutoff, U - RoW | 2.4523 | GWP100/kg | 1 | 2.4523 | Ecoinvent3.10 | 2000-2023
OECD_CAN, LAM_BRA, ASIA_IND, OECD_KOR, OECD_USA, MAF_SAF, OECD_AUNZ | steel production, low-alloyed, hot rolled ¦ steel, low-alloyed, hot rolled ¦ Cutoff, U - RoW | 2.4524 | GWP100/kg | 1 | 2.4524 | Ecoinvent3.10 | 2000-2023
OECD_CAN, LAM_BRA, ASIA_IND, OECD_KOR, OECD_USA, MAF_SAF, OECD_AUNZ | steel production, low-alloyed, hot rolled ¦ steel, low-alloyed, hot rolled ¦ Cutoff, U - RoW | 2.4528 | GWP100/kg | 1 | 2.4528 | Ecoinvent3.10 | 2000-2023
OECD_CAN, LAM_BRA, ASIA_IND, OECD_KOR, OECD_USA, MAF_SAF, OECD_AUNZ | steel production, low-alloyed, hot rolled ¦ steel, low-alloyed, hot rolled ¦ Cutoff, U - RoW | 2.4529 | GWP100/kg | 1 | 2.4529 | Ecoinvent3.10 | 2000-2023
OECD_CAN, LAM_BRA, ASIA_IND, OECD_KOR, OECD_USA, MAF_SAF, OECD_AUNZ | steel production, low-alloyed, hot rolled ¦ steel, low-alloyed, hot rolled ¦ Cutoff, U - RoW | 2.4533 | GWP100/kg | 1 | 2.4533 | Ecoinvent3.10 | 2000-2023
OECD_CAN, LAM_BRA, ASIA_IND, OECD_KOR, OECD_USA, MAF_SAF, OECD_AUNZ | steel production, low-alloyed, hot rolled ¦ steel, low-alloyed, hot rolled ¦ Cutoff, U - RoW | 2.454 | GWP100/kg | 1 | 2.454 | Ecoinvent3.10 | 2000-2023
OECD_CAN, LAM_BRA, ASIA_IND, OECD_KOR, OECD_USA, MAF_SAF, OECD_AUNZ | steel production, low-alloyed, hot rolled ¦ steel, low-alloyed, hot rolled ¦ Cutoff, U - RoW | 2.4544 | GWP100/kg | 1 | 2.4544 | Ecoinvent3.10 | 2000-2023
OECD_CAN, LAM_BRA, ASIA_IND, OECD_KOR, OECD_USA, MAF_SAF, OECD_AUNZ | steel production, low-alloyed, hot rolled ¦ steel, low-alloyed, hot rolled ¦ Cutoff, U - RoW | 2.4553 | GWP100/kg | 1 | 2.4553 | Ecoinvent3.10 | 2000-2023
OECD_CAN, LAM_BRA, ASIA_IND, OECD_KOR, OECD_USA, MAF_SAF, OECD_AUNZ | steel production, low-alloyed, hot rolled ¦ steel, low-alloyed, hot rolled ¦ Cutoff, U - RoW | 2.4558 | GWP100/kg | 1 | 2.4558 | Ecoinvent3.10 | 2000-2023
OECD_CAN, LAM_BRA, ASIA_IND, OECD_KOR, OECD_USA, MAF_SAF, OECD_AUNZ | steel production, low-alloyed, hot rolled ¦ steel, low-alloyed, hot rolled ¦ Cutoff, U - RoW | 2.4564 | GWP100/kg | 1 | 2.4564 | Ecoinvent3.10 | 2000-2023
OECD_CAN, LAM_BRA, ASIA_IND, OECD_KOR, OECD_USA, MAF_SAF, OECD_AUNZ | steel production, low-alloyed, hot rolled ¦ steel, low-alloyed, hot rolled ¦ Cutoff, U - RoW | 2.4572 | GWP100/kg | 1 | 2.4572 | Ecoinvent3.10 | 2000-2023
OECD_CAN, LAM_BRA, ASIA_IND, OECD_KOR, OECD_USA, MAF_SAF, OECD_AUNZ | steel production, low-alloyed, hot rolled ¦ steel, low-alloyed, hot rolled ¦ Cutoff, U - RoW | 2.4574 | GWP100/kg | 1 | 2.4574 | Ecoinvent3.10 | 2000-2023
OECD_CAN, LAM_BRA, ASIA_IND, OECD_KOR, OECD_USA, MAF_SAF, OECD_AUNZ | steel production, low-alloyed, hot rolled ¦ steel, low-alloyed, hot rolled ¦ Cutoff, U - RoW | 2.4577 | GWP100/kg | 1 | 2.4577 | Ecoinvent3.10 | 2000-2023
OECD_CAN, LAM_BRA, ASIA_IND, OECD_KOR, OECD_USA, MAF_SAF, OECD_AUNZ | steel production, low-alloyed, hot rolled ¦ steel, low-alloyed, hot rolled ¦ Cutoff, U - RoW | 2.4584 | GWP100/kg | 1 | 2.4584 | Ecoinvent3.10 | 2000-2023
OECD_CAN, LAM_BRA, ASIA_IND, OECD_KOR, OECD_USA, MAF_SAF, OECD_AUNZ | steel production, low-alloyed, hot rolled ¦ steel, low-alloyed, hot rolled ¦ Cutoff, U - RoW | 2.4594 | GWP100/kg | 1 | 2.4594 | Ecoinvent3.10 | 2000-2023
OECD_CAN, LAM_BRA, ASIA_IND, OECD_KOR, OECD_USA, MAF_SAF, OECD_AUNZ | steel production, low-alloyed, hot rolled ¦ steel, low-alloyed, hot rolled ¦ Cutoff, U - RoW | 2.4597 | GWP100/kg | 1 | 2.4597 | Ecoinvent3.10 | 2000-2023
OECD_CAN, LAM_BRA, ASIA_IND, OECD_KOR, OECD_USA, MAF_SAF, OECD_AUNZ | steel production, low-alloyed, hot rolled ¦ steel, low-alloyed, hot rolled ¦ Cutoff, U - RoW | 2.4604 | GWP100/kg | 1 | 2.4604 | Ecoinvent3.10 | 2000-2023
OECD_CAN, LAM_BRA, ASIA_IND, OECD_KOR, OECD_USA, MAF_SAF, OECD_AUNZ | steel production, low-alloyed, hot rolled ¦ steel, low-alloyed, hot rolled ¦ Cutoff, U - RoW | 2.4609 | GWP100/kg | 1 | 2.4609 | Ecoinvent3.10 | 2000-2023
OECD_CAN, LAM_BRA, ASIA_IND, OECD_KOR, OECD_USA, MAF_SAF, OECD_AUNZ | steel production, low-alloyed, hot rolled ¦ steel, low-alloyed, hot rolled ¦ Cutoff, U - RoW | 2.4611 | GWP100/kg | 1 | 2.4611 | Ecoinvent3.10 | 2000-2023
OECD_CAN, LAM_BRA, ASIA_IND, OECD_KOR, OECD_USA, MAF_SAF, OECD_AUNZ | steel production, low-alloyed, hot rolled ¦ steel, low-alloyed, hot rolled ¦ Cutoff, U - RoW | 2.4612 | GWP100/kg | 1 | 2.4612 | Ecoinvent3.10 | 2000-2023
OECD_CAN, LAM_BRA, ASIA_IND, OECD_KOR, OECD_USA, MAF_SAF, OECD_AUNZ | steel production, low-alloyed, hot rolled ¦ steel, low-alloyed, hot rolled ¦ Cutoff, U - RoW | 2.4626 | GWP100/kg | 1 | 2.4626 | Ecoinvent3.10 | 2000-2023
OECD_CAN, LAM_BRA, ASIA_IND, OECD_KOR, OECD_USA, MAF_SAF, OECD_AUNZ | steel production, low-alloyed, hot rolled ¦ steel, low-alloyed, hot rolled ¦ Cutoff, U - RoW | 2.4627 | GWP100/kg | 1 | 2.4627 | Ecoinvent3.10 | 2000-2023
OECD_CAN, LAM_BRA, ASIA_IND, OECD_KOR, OECD_USA, MAF_SAF, OECD_AUNZ | steel production, low-alloyed, hot rolled ¦ steel, low-alloyed, hot rolled ¦ Cutoff, U - RoW | 2.4627 | GWP100/kg | 1 | 2.4627 | Ecoinvent3.10 | 2000-2023
OECD_CAN, LAM_BRA, ASIA_IND, OECD_KOR, OECD_USA, MAF_SAF, OECD_AUNZ | steel production, low-alloyed, hot rolled ¦ steel, low-alloyed, hot rolled ¦ Cutoff, U - RoW | 2.4629 | GWP100/kg | 1 | 2.4629 | Ecoinvent3.10 | 2000-2023
OECD_CAN, LAM_BRA, ASIA_IND, OECD_KOR, OECD_USA, MAF_SAF, OECD_AUNZ | steel production, low-alloyed, hot rolled ¦ steel, low-alloyed, hot rolled ¦ Cutoff, U - RoW | 2.4632 | GWP100/kg | 1 | 2.4632 | Ecoinvent3.10 | 2000-2023
OECD_CAN, LAM_BRA, ASIA_IND, OECD_KOR, OECD_USA, MAF_SAF, OECD_AUNZ | steel production, low-alloyed, hot rolled ¦ steel, low-alloyed, hot rolled ¦ Cutoff, U - RoW | 2.4633 | GWP100/kg | 1 | 2.4633 | Ecoinvent3.10 | 2000-2023
OECD_CAN, LAM_BRA, ASIA_IND, OECD_KOR, OECD_USA, MAF_SAF, OECD_AUNZ | steel production, low-alloyed, hot rolled ¦ steel, low-alloyed, hot rolled ¦ Cutoff, U - RoW | 2.4635 | GWP100/kg | 1 | 2.4635 | Ecoinvent3.10 | 2000-2023
OECD_CAN, LAM_BRA, ASIA_IND, OECD_KOR, OECD_USA, MAF_SAF, OECD_AUNZ | steel production, low-alloyed, hot rolled ¦ steel, low-alloyed, hot rolled ¦ Cutoff, U - RoW | 2.4637 | GWP100/kg | 1 | 2.4637 | Ecoinvent3.10 | 2000-2023
OECD_CAN, LAM_BRA, ASIA_IND, OECD_KOR, OECD_USA, MAF_SAF, OECD_AUNZ | steel production, low-alloyed, hot rolled ¦ steel, low-alloyed, hot rolled ¦ Cutoff, U - RoW | 2.4638 | GWP100/kg | 1 | 2.4638 | Ecoinvent3.10 | 2000-2023
OECD_CAN, LAM_BRA, ASIA_IND, OECD_KOR, OECD_USA, MAF_SAF, OECD_AUNZ | steel production, low-alloyed, hot rolled ¦ steel, low-alloyed, hot rolled ¦ Cutoff, U - RoW | 2.4643 | GWP100/kg | 1 | 2.4643 | Ecoinvent3.10 | 2000-2023
OECD_CAN, LAM_BRA, ASIA_IND, OECD_KOR, OECD_USA, MAF_SAF, OECD_AUNZ | steel production, low-alloyed, hot rolled ¦ steel, low-alloyed, hot rolled ¦ Cutoff, U - RoW | 2.4644 | GWP100/kg | 1 | 2.4644 | Ecoinvent3.10 | 2000-2023
OECD_CAN, LAM_BRA, ASIA_IND, OECD_KOR, OECD_USA, MAF_SAF, OECD_AUNZ | steel production, low-alloyed, hot rolled ¦ steel, low-alloyed, hot rolled ¦ Cutoff, U - RoW | 2.4646 | GWP100/kg | 1 | 2.4646 | Ecoinvent3.10 | 2000-2023
OECD_CAN, LAM_BRA, ASIA_IND, OECD_KOR, OECD_USA, MAF_SAF, OECD_AUNZ | steel production, low-alloyed, hot rolled ¦ steel, low-alloyed, hot rolled ¦ Cutoff, U - RoW | 2.4657 | GWP100/kg | 1 | 2.4657 | Ecoinvent3.10 | 2000-2023
OECD_CAN, LAM_BRA, ASIA_IND, OECD_KOR, OECD_USA, MAF_SAF, OECD_AUNZ | steel production, low-alloyed, hot rolled ¦ steel, low-alloyed, hot rolled ¦ Cutoff, U - RoW | 2.4657 | GWP100/kg | 1 | 2.4657 | Ecoinvent3.10 | 2000-2023
OECD_CAN, LAM_BRA, ASIA_IND, OECD_KOR, OECD_USA, MAF_SAF, OECD_AUNZ | steel production, low-alloyed, hot rolled ¦ steel, low-alloyed, hot rolled ¦ Cutoff, U - RoW | 2.4661 | GWP100/kg | 1 | 2.4661 | Ecoinvent3.10 | 2000-2023
OECD_CAN, LAM_BRA, ASIA_IND, OECD_KOR, OECD_USA, MAF_SAF, OECD_AUNZ | steel production, low-alloyed, hot rolled ¦ steel, low-alloyed, hot rolled ¦ Cutoff, U - RoW | 2.4665 | GWP100/kg | 1 | 2.4665 | Ecoinvent3.10 | 2000-2023
OECD_CAN, LAM_BRA, ASIA_IND, OECD_KOR, OECD_USA, MAF_SAF, OECD_AUNZ | steel production, low-alloyed, hot rolled ¦ steel, low-alloyed, hot rolled ¦ Cutoff, U - RoW | 2.4675 | GWP100/kg | 1 | 2.4675 | Ecoinvent3.10 | 2000-2023
OECD_CAN, LAM_BRA, ASIA_IND, OECD_KOR, OECD_USA, MAF_SAF, OECD_AUNZ | steel production, low-alloyed, hot rolled ¦ steel, low-alloyed, hot rolled ¦ Cutoff, U - RoW | 2.4675 | GWP100/kg | 1 | 2.4675 | Ecoinvent3.10 | 2000-2023
OECD_CAN, LAM_BRA, ASIA_IND, OECD_KOR, OECD_USA, MAF_SAF, OECD_AUNZ | steel production, low-alloyed, hot rolled ¦ steel, low-alloyed, hot rolled ¦ Cutoff, U - RoW | 2.4676 | GWP100/kg | 1 | 2.4676 | Ecoinvent3.10 | 2000-2023
OECD_CAN, LAM_BRA, ASIA_IND, OECD_KOR, OECD_USA, MAF_SAF, OECD_AUNZ | steel production, low-alloyed, hot rolled ¦ steel, low-alloyed, hot rolled ¦ Cutoff, U - RoW | 2.4678 | GWP100/kg | 1 | 2.4678 | Ecoinvent3.10 | 2000-2023
OECD_CAN, LAM_BRA, ASIA_IND, OECD_KOR, OECD_USA, MAF_SAF, OECD_AUNZ | steel production, low-alloyed, hot rolled ¦ steel, low-alloyed, hot rolled ¦ Cutoff, U - RoW | 2.4681 | GWP100/kg | 1 | 2.4681 | Ecoinvent3.10 | 2000-2023
OECD_CAN, LAM_BRA, ASIA_IND, OECD_KOR, OECD_USA, MAF_SAF, OECD_AUNZ | steel production, low-alloyed, hot rolled ¦ steel, low-alloyed, hot rolled ¦ Cutoff, U - RoW | 2.4681 | GWP100/kg | 1 | 2.4681 | Ecoinvent3.10 | 2000-2023
OECD_CAN, LAM_BRA, ASIA_IND, OECD_KOR, OECD_USA, MAF_SAF, OECD_AUNZ | steel production, low-alloyed, hot rolled ¦ steel, low-alloyed, hot rolled ¦ Cutoff, U - RoW | 2.4683 | GWP100/kg | 1 | 2.4683 | Ecoinvent3.10 | 2000-2023
OECD_CAN, LAM_BRA, ASIA_IND, OECD_KOR, OECD_USA, MAF_SAF, OECD_AUNZ | steel production, low-alloyed, hot rolled ¦ steel, low-alloyed, hot rolled ¦ Cutoff, U - RoW | 2.4684 | GWP100/kg | 1 | 2.4684 | Ecoinvent3.10 | 2000-2023
OECD_CAN, LAM_BRA, ASIA_IND, OECD_KOR, OECD_USA, MAF_SAF, OECD_AUNZ | steel production, low-alloyed, hot rolled ¦ steel, low-alloyed, hot rolled ¦ Cutoff, U - RoW | 2.4686 | GWP100/kg | 1 | 2.4686 | Ecoinvent3.10 | 2000-2023
OECD_CAN, LAM_BRA, ASIA_IND, OECD_KOR, OECD_USA, MAF_SAF, OECD_AUNZ | steel production, low-alloyed, hot rolled ¦ steel, low-alloyed, hot rolled ¦ Cutoff, U - RoW | 2.4689 | GWP100/kg | 1 | 2.4689 | Ecoinvent3.10 | 2000-2023
OECD_CAN, LAM_BRA, ASIA_IND, OECD_KOR, OECD_USA, MAF_SAF, OECD_AUNZ | steel production, low-alloyed, hot rolled ¦ steel, low-alloyed, hot rolled ¦ Cutoff, U - RoW | 2.469 | GWP100/kg | 1 | 2.469 | Ecoinvent3.10 | 2000-2023
OECD_CAN, LAM_BRA, ASIA_IND, OECD_KOR, OECD_USA, MAF_SAF, OECD_AUNZ | steel production, low-alloyed, hot rolled ¦ steel, low-alloyed, hot rolled ¦ Cutoff, U - RoW | 2.4691 | GWP100/kg | 1 | 2.4691 | Ecoinvent3.10 | 2000-2023
OECD_CAN, LAM_BRA, ASIA_IND, OECD_KOR, OECD_USA, MAF_SAF, OECD_AUNZ | steel production, low-alloyed, hot rolled ¦ steel, low-alloyed, hot rolled ¦ Cutoff, U - RoW | 2.4703 | GWP100/kg | 1 | 2.4703 | Ecoinvent3.10 | 2000-2023
OECD_CAN, LAM_BRA, ASIA_IND, OECD_KOR, OECD_USA, MAF_SAF, OECD_AUNZ | steel production, low-alloyed, hot rolled ¦ steel, low-alloyed, hot rolled ¦ Cutoff, U - RoW | 2.4704 | GWP100/kg | 1 | 2.4704 | Ecoinvent3.10 | 2000-2023
OECD_CAN, LAM_BRA, ASIA_IND, OECD_KOR, OECD_USA, MAF_SAF, OECD_AUNZ | steel production, low-alloyed, hot rolled ¦ steel, low-alloyed, hot rolled ¦ Cutoff, U - RoW | 2.4707 | GWP100/kg | 1 | 2.4707 | Ecoinvent3.10 | 2000-2023
OECD_CAN, LAM_BRA, ASIA_IND, OECD_KOR, OECD_USA, MAF_SAF, OECD_AUNZ | steel production, low-alloyed, hot rolled ¦ steel, low-alloyed, hot rolled ¦ Cutoff, U - RoW | 2.4711 | GWP100/kg | 1 | 2.4711 | Ecoinvent3.10 | 2000-2023
OECD_CAN, LAM_BRA, ASIA_IND, OECD_KOR, OECD_USA, MAF_SAF, OECD_AUNZ | steel production, low-alloyed, hot rolled ¦ steel, low-alloyed, hot rolled ¦ Cutoff, U - RoW | 2.4712 | GWP100/kg | 1 | 2.4712 | Ecoinvent3.10 | 2000-2023
OECD_CAN, LAM_BRA, ASIA_IND, OECD_KOR, OECD_USA, MAF_SAF, OECD_AUNZ | steel production, low-alloyed, hot rolled ¦ steel, low-alloyed, hot rolled ¦ Cutoff, U - RoW | 2.4714 | GWP100/kg | 1 | 2.4714 | Ecoinvent3.10 | 2000-2023
OECD_CAN, LAM_BRA, ASIA_IND, OECD_KOR, OECD_USA, MAF_SAF, OECD_AUNZ | steel production, low-alloyed, hot rolled ¦ steel, low-alloyed, hot rolled ¦ Cutoff, U - RoW | 2.4714 | GWP100/kg | 1 | 2.4714 | Ecoinvent3.10 | 2000-2023
OECD_CAN, LAM_BRA, ASIA_IND, OECD_KOR, OECD_USA, MAF_SAF, OECD_AUNZ | steel production, low-alloyed, hot rolled ¦ steel, low-alloyed, hot rolled ¦ Cutoff, U - RoW | 2.4728 | GWP100/kg | 1 | 2.4728 | Ecoinvent3.10 | 2000-2023
OECD_CAN, LAM_BRA, ASIA_IND, OECD_KOR, OECD_USA, MAF_SAF, OECD_AUNZ | steel production, low-alloyed, hot rolled ¦ steel, low-alloyed, hot rolled ¦ Cutoff, U - RoW | 2.4728 | GWP100/kg | 1 | 2.4728 | Ecoinvent3.10 | 2000-2023
OECD_CAN, LAM_BRA, ASIA_IND, OECD_KOR, OECD_USA, MAF_SAF, OECD_AUNZ | steel production, low-alloyed, hot rolled ¦ steel, low-alloyed, hot rolled ¦ Cutoff, U - RoW | 2.4729 | GWP100/kg | 1 | 2.4729 | Ecoinvent3.10 | 2000-2023
OECD_CAN, LAM_BRA, ASIA_IND, OECD_KOR, OECD_USA, MAF_SAF, OECD_AUNZ | steel production, low-alloyed, hot rolled ¦ steel, low-alloyed, hot rolled ¦ Cutoff, U - RoW | 2.4735 | GWP100/kg | 1 | 2.4735 | Ecoinvent3.10 | 2000-2023
OECD_CAN, LAM_BRA, ASIA_IND, OECD_KOR, OECD_USA, MAF_SAF, OECD_AUNZ | steel production, low-alloyed, hot rolled ¦ steel, low-alloyed, hot rolled ¦ Cutoff, U - RoW | 2.4738 | GWP100/kg | 1 | 2.4738 | Ecoinvent3.10 | 2000-2023
OECD_CAN, LAM_BRA, ASIA_IND, OECD_KOR, OECD_USA, MAF_SAF, OECD_AUNZ | steel production, low-alloyed, hot rolled ¦ steel, low-alloyed, hot rolled ¦ Cutoff, U - RoW | 2.474 | GWP100/kg | 1 | 2.474 | Ecoinvent3.10 | 2000-2023
OECD_CAN, LAM_BRA, ASIA_IND, OECD_KOR, OECD_USA, MAF_SAF, OECD_AUNZ | steel production, low-alloyed, hot rolled ¦ steel, low-alloyed, hot rolled ¦ Cutoff, U - RoW | 2.4749 | GWP100/kg | 1 | 2.4749 | Ecoinvent3.10 | 2000-2023
OECD_CAN, LAM_BRA, ASIA_IND, OECD_KOR, OECD_USA, MAF_SAF, OECD_AUNZ | steel production, low-alloyed, hot rolled ¦ steel, low-alloyed, hot rolled ¦ Cutoff, U - RoW | 2.4761 | GWP100/kg | 1 | 2.4761 | Ecoinvent3.10 | 2000-2023
OECD_CAN, LAM_BRA, ASIA_IND, OECD_KOR, OECD_USA, MAF_SAF, OECD_AUNZ | steel production, low-alloyed, hot rolled ¦ steel, low-alloyed, hot rolled ¦ Cutoff, U - RoW | 2.4768 | GWP100/kg | 1 | 2.4768 | Ecoinvent3.10 | 2000-2023
OECD_CAN, LAM_BRA, ASIA_IND, OECD_KOR, OECD_USA, MAF_SAF, OECD_AUNZ | steel production, low-alloyed, hot rolled ¦ steel, low-alloyed, hot rolled ¦ Cutoff, U - RoW | 2.4774 | GWP100/kg | 1 | 2.4774 | Ecoinvent3.10 | 2000-2023
OECD_CAN, LAM_BRA, ASIA_IND, OECD_KOR, OECD_USA, MAF_SAF, OECD_AUNZ | steel production, low-alloyed, hot rolled ¦ steel, low-alloyed, hot rolled ¦ Cutoff, U - RoW | 2.4775 | GWP100/kg | 1 | 2.4775 | Ecoinvent3.10 | 2000-2023
OECD_CAN, LAM_BRA, ASIA_IND, OECD_KOR, OECD_USA, MAF_SAF, OECD_AUNZ | steel production, low-alloyed, hot rolled ¦ steel, low-alloyed, hot rolled ¦ Cutoff, U - RoW | 2.4778 | GWP100/kg | 1 | 2.4778 | Ecoinvent3.10 | 2000-2023
OECD_CAN, LAM_BRA, ASIA_IND, OECD_KOR, OECD_USA, MAF_SAF, OECD_AUNZ | steel production, low-alloyed, hot rolled ¦ steel, low-alloyed, hot rolled ¦ Cutoff, U - RoW | 2.4781 | GWP100/kg | 1 | 2.4781 | Ecoinvent3.10 | 2000-2023
OECD_CAN, LAM_BRA, ASIA_IND, OECD_KOR, OECD_USA, MAF_SAF, OECD_AUNZ | steel production, low-alloyed, hot rolled ¦ steel, low-alloyed, hot rolled ¦ Cutoff, U - RoW | 2.4784 | GWP100/kg | 1 | 2.4784 | Ecoinvent3.10 | 2000-2023
OECD_CAN, LAM_BRA, ASIA_IND, OECD_KOR, OECD_USA, MAF_SAF, OECD_AUNZ | steel production, low-alloyed, hot rolled ¦ steel, low-alloyed, hot rolled ¦ Cutoff, U - RoW | 2.4786 | GWP100/kg | 1 | 2.4786 | Ecoinvent3.10 | 2000-2023
OECD_CAN, LAM_BRA, ASIA_IND, OECD_KOR, OECD_USA, MAF_SAF, OECD_AUNZ | steel production, low-alloyed, hot rolled ¦ steel, low-alloyed, hot rolled ¦ Cutoff, U - RoW | 2.4787 | GWP100/kg | 1 | 2.4787 | Ecoinvent3.10 | 2000-2023
OECD_CAN, LAM_BRA, ASIA_IND, OECD_KOR, OECD_USA, MAF_SAF, OECD_AUNZ | steel production, low-alloyed, hot rolled ¦ steel, low-alloyed, hot rolled ¦ Cutoff, U - RoW | 2.4789 | GWP100/kg | 1 | 2.4789 | Ecoinvent3.10 | 2000-2023
OECD_CAN, LAM_BRA, ASIA_IND, OECD_KOR, OECD_USA, MAF_SAF, OECD_AUNZ | steel production, low-alloyed, hot rolled ¦ steel, low-alloyed, hot rolled ¦ Cutoff, U - RoW | 2.4794 | GWP100/kg | 1 | 2.4794 | Ecoinvent3.10 | 2000-2023
OECD_CAN, LAM_BRA, ASIA_IND, OECD_KOR, OECD_USA, MAF_SAF, OECD_AUNZ | steel production, low-alloyed, hot rolled ¦ steel, low-alloyed, hot rolled ¦ Cutoff, U - RoW | 2.4795 | GWP100/kg | 1 | 2.4795 | Ecoinvent3.10 | 2000-2023
OECD_CAN, LAM_BRA, ASIA_IND, OECD_KOR, OECD_USA, MAF_SAF, OECD_AUNZ | steel production, low-alloyed, hot rolled ¦ steel, low-alloyed, hot rolled ¦ Cutoff, U - RoW | 2.4802 | GWP100/kg | 1 | 2.4802 | Ecoinvent3.10 | 2000-2023
OECD_CAN, LAM_BRA, ASIA_IND, OECD_KOR, OECD_USA, MAF_SAF, OECD_AUNZ | steel production, low-alloyed, hot rolled ¦ steel, low-alloyed, hot rolled ¦ Cutoff, U - RoW | 2.4808 | GWP100/kg | 1 | 2.4808 | Ecoinvent3.10 | 2000-2023
OECD_CAN, LAM_BRA, ASIA_IND, OECD_KOR, OECD_USA, MAF_SAF, OECD_AUNZ | steel production, low-alloyed, hot rolled ¦ steel, low-alloyed, hot rolled ¦ Cutoff, U - RoW | 2.4813 | GWP100/kg | 1 | 2.4813 | Ecoinvent3.10 | 2000-2023
OECD_CAN, LAM_BRA, ASIA_IND, OECD_KOR, OECD_USA, MAF_SAF, OECD_AUNZ | steel production, low-alloyed, hot rolled ¦ steel, low-alloyed, hot rolled ¦ Cutoff, U - RoW | 2.4825 | GWP100/kg | 1 | 2.4825 | Ecoinvent3.10 | 2000-2023
OECD_CAN, LAM_BRA, ASIA_IND, OECD_KOR, OECD_USA, MAF_SAF, OECD_AUNZ | steel production, low-alloyed, hot rolled ¦ steel, low-alloyed, hot rolled ¦ Cutoff, U - RoW | 2.4838 | GWP100/kg | 1 | 2.4838 | Ecoinvent3.10 | 2000-2023
OECD_CAN, LAM_BRA, ASIA_IND, OECD_KOR, OECD_USA, MAF_SAF, OECD_AUNZ | steel production, low-alloyed, hot rolled ¦ steel, low-alloyed, hot rolled ¦ Cutoff, U - RoW | 2.4847 | GWP100/kg | 1 | 2.4847 | Ecoinvent3.10 | 2000-2023
OECD_CAN, LAM_BRA, ASIA_IND, OECD_KOR, OECD_USA, MAF_SAF, OECD_AUNZ | steel production, low-alloyed, hot rolled ¦ steel, low-alloyed, hot rolled ¦ Cutoff, U - RoW | 2.4848 | GWP100/kg | 1 | 2.4848 | Ecoinvent3.10 | 2000-2023
OECD_CAN, LAM_BRA, ASIA_IND, OECD_KOR, OECD_USA, MAF_SAF, OECD_AUNZ | steel production, low-alloyed, hot rolled ¦ steel, low-alloyed, hot rolled ¦ Cutoff, U - RoW | 2.4848 | GWP100/kg | 1 | 2.4848 | Ecoinvent3.10 | 2000-2023
OECD_CAN, LAM_BRA, ASIA_IND, OECD_KOR, OECD_USA, MAF_SAF, OECD_AUNZ | steel production, low-alloyed, hot rolled ¦ steel, low-alloyed, hot rolled ¦ Cutoff, U - RoW | 2.4849 | GWP100/kg | 1 | 2.4849 | Ecoinvent3.10 | 2000-2023
OECD_CAN, LAM_BRA, ASIA_IND, OECD_KOR, OECD_USA, MAF_SAF, OECD_AUNZ | steel production, low-alloyed, hot rolled ¦ steel, low-alloyed, hot rolled ¦ Cutoff, U - RoW | 2.4852 | GWP100/kg | 1 | 2.4852 | Ecoinvent3.10 | 2000-2023
OECD_CAN, LAM_BRA, ASIA_IND, OECD_KOR, OECD_USA, MAF_SAF, OECD_AUNZ | steel production, low-alloyed, hot rolled ¦ steel, low-alloyed, hot rolled ¦ Cutoff, U - RoW | 2.4853 | GWP100/kg | 1 | 2.4853 | Ecoinvent3.10 | 2000-2023
OECD_CAN, LAM_BRA, ASIA_IND, OECD_KOR, OECD_USA, MAF_SAF, OECD_AUNZ | steel production, low-alloyed, hot rolled ¦ steel, low-alloyed, hot rolled ¦ Cutoff, U - RoW | 2.4858 | GWP100/kg | 1 | 2.4858 | Ecoinvent3.10 | 2000-2023
OECD_CAN, LAM_BRA, ASIA_IND, OECD_KOR, OECD_USA, MAF_SAF, OECD_AUNZ | steel production, low-alloyed, hot rolled ¦ steel, low-alloyed, hot rolled ¦ Cutoff, U - RoW | 2.4863 | GWP100/kg | 1 | 2.4863 | Ecoinvent3.10 | 2000-2023
OECD_CAN, LAM_BRA, ASIA_IND, OECD_KOR, OECD_USA, MAF_SAF, OECD_AUNZ | steel production, low-alloyed, hot rolled ¦ steel, low-alloyed, hot rolled ¦ Cutoff, U - RoW | 2.4864 | GWP100/kg | 1 | 2.4864 | Ecoinvent3.10 | 2000-2023
OECD_CAN, LAM_BRA, ASIA_IND, OECD_KOR, OECD_USA, MAF_SAF, OECD_AUNZ | steel production, low-alloyed, hot rolled ¦ steel, low-alloyed, hot rolled ¦ Cutoff, U - RoW | 2.4866 | GWP100/kg | 1 | 2.4866 | Ecoinvent3.10 | 2000-2023
OECD_CAN, LAM_BRA, ASIA_IND, OECD_KOR, OECD_USA, MAF_SAF, OECD_AUNZ | steel production, low-alloyed, hot rolled ¦ steel, low-alloyed, hot rolled ¦ Cutoff, U - RoW | 2.4872 | GWP100/kg | 1 | 2.4872 | Ecoinvent3.10 | 2000-2023
OECD_CAN, LAM_BRA, ASIA_IND, OECD_KOR, OECD_USA, MAF_SAF, OECD_AUNZ | steel production, low-alloyed, hot rolled ¦ steel, low-alloyed, hot rolled ¦ Cutoff, U - RoW | 2.4872 | GWP100/kg | 1 | 2.4872 | Ecoinvent3.10 | 2000-2023
OECD_CAN, LAM_BRA, ASIA_IND, OECD_KOR, OECD_USA, MAF_SAF, OECD_AUNZ | steel production, low-alloyed, hot rolled ¦ steel, low-alloyed, hot rolled ¦ Cutoff, U - RoW | 2.4873 | GWP100/kg | 1 | 2.4873 | Ecoinvent3.10 | 2000-2023
OECD_CAN, LAM_BRA, ASIA_IND, OECD_KOR, OECD_USA, MAF_SAF, OECD_AUNZ | steel production, low-alloyed, hot rolled ¦ steel, low-alloyed, hot rolled ¦ Cutoff, U - RoW | 2.4873 | GWP100/kg | 1 | 2.4873 | Ecoinvent3.10 | 2000-2023
OECD_CAN, LAM_BRA, ASIA_IND, OECD_KOR, OECD_USA, MAF_SAF, OECD_AUNZ | steel production, low-alloyed, hot rolled ¦ steel, low-alloyed, hot rolled ¦ Cutoff, U - RoW | 2.4877 | GWP100/kg | 1 | 2.4877 | Ecoinvent3.10 | 2000-2023
OECD_CAN, LAM_BRA, ASIA_IND, OECD_KOR, OECD_USA, MAF_SAF, OECD_AUNZ | steel production, low-alloyed, hot rolled ¦ steel, low-alloyed, hot rolled ¦ Cutoff, U - RoW | 2.4879 | GWP100/kg | 1 | 2.4879 | Ecoinvent3.10 | 2000-2023
OECD_CAN, LAM_BRA, ASIA_IND, OECD_KOR, OECD_USA, MAF_SAF, OECD_AUNZ | steel production, low-alloyed, hot rolled ¦ steel, low-alloyed, hot rolled ¦ Cutoff, U - RoW | 2.4884 | GWP100/kg | 1 | 2.4884 | Ecoinvent3.10 | 2000-2023
OECD_CAN, LAM_BRA, ASIA_IND, OECD_KOR, OECD_USA, MAF_SAF, OECD_AUNZ | steel production, low-alloyed, hot rolled ¦ steel, low-alloyed, hot rolled ¦ Cutoff, U - RoW | 2.4891 | GWP100/kg | 1 | 2.4891 | Ecoinvent3.10 | 2000-2023
OECD_CAN, LAM_BRA, ASIA_IND, OECD_KOR, OECD_USA, MAF_SAF, OECD_AUNZ | steel production, low-alloyed, hot rolled ¦ steel, low-alloyed, hot rolled ¦ Cutoff, U - RoW | 2.4903 | GWP100/kg | 1 | 2.4903 | Ecoinvent3.10 | 2000-2023
OECD_CAN, LAM_BRA, ASIA_IND, OECD_KOR, OECD_USA, MAF_SAF, OECD_AUNZ | steel production, low-alloyed, hot rolled ¦ steel, low-alloyed, hot rolled ¦ Cutoff, U - RoW | 2.4908 | GWP100/kg | 1 | 2.4908 | Ecoinvent3.10 | 2000-2023
OECD_CAN, LAM_BRA, ASIA_IND, OECD_KOR, OECD_USA, MAF_SAF, OECD_AUNZ | steel production, low-alloyed, hot rolled ¦ steel, low-alloyed, hot rolled ¦ Cutoff, U - RoW | 2.4908 | GWP100/kg | 1 | 2.4908 | Ecoinvent3.10 | 2000-2023
OECD_CAN, LAM_BRA, ASIA_IND, OECD_KOR, OECD_USA, MAF_SAF, OECD_AUNZ | steel production, low-alloyed, hot rolled ¦ steel, low-alloyed, hot rolled ¦ Cutoff, U - RoW | 2.491 | GWP100/kg | 1 | 2.491 | Ecoinvent3.10 | 2000-2023
OECD_CAN, LAM_BRA, ASIA_IND, OECD_KOR, OECD_USA, MAF_SAF, OECD_AUNZ | steel production, low-alloyed, hot rolled ¦ steel, low-alloyed, hot rolled ¦ Cutoff, U - RoW | 2.4922 | GWP100/kg | 1 | 2.4922 | Ecoinvent3.10 | 2000-2023
OECD_CAN, LAM_BRA, ASIA_IND, OECD_KOR, OECD_USA, MAF_SAF, OECD_AUNZ | steel production, low-alloyed, hot rolled ¦ steel, low-alloyed, hot rolled ¦ Cutoff, U - RoW | 2.4928 | GWP100/kg | 1 | 2.4928 | Ecoinvent3.10 | 2000-2023
OECD_CAN, LAM_BRA, ASIA_IND, OECD_KOR, OECD_USA, MAF_SAF, OECD_AUNZ | steel production, low-alloyed, hot rolled ¦ steel, low-alloyed, hot rolled ¦ Cutoff, U - RoW | 2.493 | GWP100/kg | 1 | 2.493 | Ecoinvent3.10 | 2000-2023
OECD_CAN, LAM_BRA, ASIA_IND, OECD_KOR, OECD_USA, MAF_SAF, OECD_AUNZ | steel production, low-alloyed, hot rolled ¦ steel, low-alloyed, hot rolled ¦ Cutoff, U - RoW | 2.4931 | GWP100/kg | 1 | 2.4931 | Ecoinvent3.10 | 2000-2023
OECD_CAN, LAM_BRA, ASIA_IND, OECD_KOR, OECD_USA, MAF_SAF, OECD_AUNZ | steel production, low-alloyed, hot rolled ¦ steel, low-alloyed, hot rolled ¦ Cutoff, U - RoW | 2.4932 | GWP100/kg | 1 | 2.4932 | Ecoinvent3.10 | 2000-2023
OECD_CAN, LAM_BRA, ASIA_IND, OECD_KOR, OECD_USA, MAF_SAF, OECD_AUNZ | steel production, low-alloyed, hot rolled ¦ steel, low-alloyed, hot rolled ¦ Cutoff, U - RoW | 2.4939 | GWP100/kg | 1 | 2.4939 | Ecoinvent3.10 | 2000-2023
OECD_CAN, LAM_BRA, ASIA_IND, OECD_KOR, OECD_USA, MAF_SAF, OECD_AUNZ | steel production, low-alloyed, hot rolled ¦ steel, low-alloyed, hot rolled ¦ Cutoff, U - RoW | 2.4942 | GWP100/kg | 1 | 2.4942 | Ecoinvent3.10 | 2000-2023
OECD_CAN, LAM_BRA, ASIA_IND, OECD_KOR, OECD_USA, MAF_SAF, OECD_AUNZ | steel production, low-alloyed, hot rolled ¦ steel, low-alloyed, hot rolled ¦ Cutoff, U - RoW | 2.4961 | GWP100/kg | 1 | 2.4961 | Ecoinvent3.10 | 2000-2023
OECD_CAN, LAM_BRA, ASIA_IND, OECD_KOR, OECD_USA, MAF_SAF, OECD_AUNZ | steel production, low-alloyed, hot rolled ¦ steel, low-alloyed, hot rolled ¦ Cutoff, U - RoW | 2.4964 | GWP100/kg | 1 | 2.4964 | Ecoinvent3.10 | 2000-2023
OECD_CAN, LAM_BRA, ASIA_IND, OECD_KOR, OECD_USA, MAF_SAF, OECD_AUNZ | steel production, low-alloyed, hot rolled ¦ steel, low-alloyed, hot rolled ¦ Cutoff, U - RoW | 2.4969 | GWP100/kg | 1 | 2.4969 | Ecoinvent3.10 | 2000-2023
OECD_CAN, LAM_BRA, ASIA_IND, OECD_KOR, OECD_USA, MAF_SAF, OECD_AUNZ | steel production, low-alloyed, hot rolled ¦ steel, low-alloyed, hot rolled ¦ Cutoff, U - RoW | 2.4975 | GWP100/kg | 1 | 2.4975 | Ecoinvent3.10 | 2000-2023
OECD_CAN, LAM_BRA, ASIA_IND, OECD_KOR, OECD_USA, MAF_SAF, OECD_AUNZ | steel production, low-alloyed, hot rolled ¦ steel, low-alloyed, hot rolled ¦ Cutoff, U - RoW | 2.4975 | GWP100/kg | 1 | 2.4975 | Ecoinvent3.10 | 2000-2023
OECD_CAN, LAM_BRA, ASIA_IND, OECD_KOR, OECD_USA, MAF_SAF, OECD_AUNZ | steel production, low-alloyed, hot rolled ¦ steel, low-alloyed, hot rolled ¦ Cutoff, U - RoW | 2.4978 | GWP100/kg | 1 | 2.4978 | Ecoinvent3.10 | 2000-2023
OECD_CAN, LAM_BRA, ASIA_IND, OECD_KOR, OECD_USA, MAF_SAF, OECD_AUNZ | steel production, low-alloyed, hot rolled ¦ steel, low-alloyed, hot rolled ¦ Cutoff, U - RoW | 2.4978 | GWP100/kg | 1 | 2.4978 | Ecoinvent3.10 | 2000-2023
OECD_CAN, LAM_BRA, ASIA_IND, OECD_KOR, OECD_USA, MAF_SAF, OECD_AUNZ | steel production, low-alloyed, hot rolled ¦ steel, low-alloyed, hot rolled ¦ Cutoff, U - RoW | 2.498 | GWP100/kg | 1 | 2.498 | Ecoinvent3.10 | 2000-2023
OECD_CAN, LAM_BRA, ASIA_IND, OECD_KOR, OECD_USA, MAF_SAF, OECD_AUNZ | steel production, low-alloyed, hot rolled ¦ steel, low-alloyed, hot rolled ¦ Cutoff, U - RoW | 2.4981 | GWP100/kg | 1 | 2.4981 | Ecoinvent3.10 | 2000-2023
OECD_CAN, LAM_BRA, ASIA_IND, OECD_KOR, OECD_USA, MAF_SAF, OECD_AUNZ | steel production, low-alloyed, hot rolled ¦ steel, low-alloyed, hot rolled ¦ Cutoff, U - RoW | 2.4994 | GWP100/kg | 1 | 2.4994 | Ecoinvent3.10 | 2000-2023
OECD_CAN, LAM_BRA, ASIA_IND, OECD_KOR, OECD_USA, MAF_SAF, OECD_AUNZ | steel production, low-alloyed, hot rolled ¦ steel, low-alloyed, hot rolled ¦ Cutoff, U - RoW | 2.5005 | GWP100/kg | 1 | 2.5005 | Ecoinvent3.10 | 2000-2023
OECD_CAN, LAM_BRA, ASIA_IND, OECD_KOR, OECD_USA, MAF_SAF, OECD_AUNZ | steel production, low-alloyed, hot rolled ¦ steel, low-alloyed, hot rolled ¦ Cutoff, U - RoW | 2.5005 | GWP100/kg | 1 | 2.5005 | Ecoinvent3.10 | 2000-2023
OECD_CAN, LAM_BRA, ASIA_IND, OECD_KOR, OECD_USA, MAF_SAF, OECD_AUNZ | steel production, low-alloyed, hot rolled ¦ steel, low-alloyed, hot rolled ¦ Cutoff, U - RoW | 2.5006 | GWP100/kg | 1 | 2.5006 | Ecoinvent3.10 | 2000-2023
OECD_CAN, LAM_BRA, ASIA_IND, OECD_KOR, OECD_USA, MAF_SAF, OECD_AUNZ | steel production, low-alloyed, hot rolled ¦ steel, low-alloyed, hot rolled ¦ Cutoff, U - RoW | 2.5006 | GWP100/kg | 1 | 2.5006 | Ecoinvent3.10 | 2000-2023
OECD_CAN, LAM_BRA, ASIA_IND, OECD_KOR, OECD_USA, MAF_SAF, OECD_AUNZ | steel production, low-alloyed, hot rolled ¦ steel, low-alloyed, hot rolled ¦ Cutoff, U - RoW | 2.5017 | GWP100/kg | 1 | 2.5017 | Ecoinvent3.10 | 2000-2023
OECD_CAN, LAM_BRA, ASIA_IND, OECD_KOR, OECD_USA, MAF_SAF, OECD_AUNZ | steel production, low-alloyed, hot rolled ¦ steel, low-alloyed, hot rolled ¦ Cutoff, U - RoW | 2.503 | GWP100/kg | 1 | 2.503 | Ecoinvent3.10 | 2000-2023
OECD_CAN, LAM_BRA, ASIA_IND, OECD_KOR, OECD_USA, MAF_SAF, OECD_AUNZ | steel production, low-alloyed, hot rolled ¦ steel, low-alloyed, hot rolled ¦ Cutoff, U - RoW | 2.5031 | GWP100/kg | 1 | 2.5031 | Ecoinvent3.10 | 2000-2023
OECD_CAN, LAM_BRA, ASIA_IND, OECD_KOR, OECD_USA, MAF_SAF, OECD_AUNZ | steel production, low-alloyed, hot rolled ¦ steel, low-alloyed, hot rolled ¦ Cutoff, U - RoW | 2.504 | GWP100/kg | 1 | 2.504 | Ecoinvent3.10 | 2000-2023
OECD_CAN, LAM_BRA, ASIA_IND, OECD_KOR, OECD_USA, MAF_SAF, OECD_AUNZ | steel production, low-alloyed, hot rolled ¦ steel, low-alloyed, hot rolled ¦ Cutoff, U - RoW | 2.504 | GWP100/kg | 1 | 2.504 | Ecoinvent3.10 | 2000-2023
OECD_CAN, LAM_BRA, ASIA_IND, OECD_KOR, OECD_USA, MAF_SAF, OECD_AUNZ | steel production, low-alloyed, hot rolled ¦ steel, low-alloyed, hot rolled ¦ Cutoff, U - RoW | 2.5044 | GWP100/kg | 1 | 2.5044 | Ecoinvent3.10 | 2000-2023
OECD_CAN, LAM_BRA, ASIA_IND, OECD_KOR, OECD_USA, MAF_SAF, OECD_AUNZ | steel production, low-alloyed, hot rolled ¦ steel, low-alloyed, hot rolled ¦ Cutoff, U - RoW | 2.5044 | GWP100/kg | 1 | 2.5044 | Ecoinvent3.10 | 2000-2023
OECD_CAN, LAM_BRA, ASIA_IND, OECD_KOR, OECD_USA, MAF_SAF, OECD_AUNZ | steel production, low-alloyed, hot rolled ¦ steel, low-alloyed, hot rolled ¦ Cutoff, U - RoW | 2.5049 | GWP100/kg | 1 | 2.5049 | Ecoinvent3.10 | 2000-2023
OECD_CAN, LAM_BRA, ASIA_IND, OECD_KOR, OECD_USA, MAF_SAF, OECD_AUNZ | steel production, low-alloyed, hot rolled ¦ steel, low-alloyed, hot rolled ¦ Cutoff, U - RoW | 2.505 | GWP100/kg | 1 | 2.505 | Ecoinvent3.10 | 2000-2023
OECD_CAN, LAM_BRA, ASIA_IND, OECD_KOR, OECD_USA, MAF_SAF, OECD_AUNZ | steel production, low-alloyed, hot rolled ¦ steel, low-alloyed, hot rolled ¦ Cutoff, U - RoW | 2.5052 | GWP100/kg | 1 | 2.5052 | Ecoinvent3.10 | 2000-2023
OECD_CAN, LAM_BRA, ASIA_IND, OECD_KOR, OECD_USA, MAF_SAF, OECD_AUNZ | steel production, low-alloyed, hot rolled ¦ steel, low-alloyed, hot rolled ¦ Cutoff, U - RoW | 2.5053 | GWP100/kg | 1 | 2.5053 | Ecoinvent3.10 | 2000-2023
OECD_CAN, LAM_BRA, ASIA_IND, OECD_KOR, OECD_USA, MAF_SAF, OECD_AUNZ | steel production, low-alloyed, hot rolled ¦ steel, low-alloyed, hot rolled ¦ Cutoff, U - RoW | 2.5062 | GWP100/kg | 1 | 2.5062 | Ecoinvent3.10 | 2000-2023
OECD_CAN, LAM_BRA, ASIA_IND, OECD_KOR, OECD_USA, MAF_SAF, OECD_AUNZ | steel production, low-alloyed, hot rolled ¦ steel, low-alloyed, hot rolled ¦ Cutoff, U - RoW | 2.5067 | GWP100/kg | 1 | 2.5067 | Ecoinvent3.10 | 2000-2023
OECD_CAN, LAM_BRA, ASIA_IND, OECD_KOR, OECD_USA, MAF_SAF, OECD_AUNZ | steel production, low-alloyed, hot rolled ¦ steel, low-alloyed, hot rolled ¦ Cutoff, U - RoW | 2.5069 | GWP100/kg | 1 | 2.5069 | Ecoinvent3.10 | 2000-2023
OECD_CAN, LAM_BRA, ASIA_IND, OECD_KOR, OECD_USA, MAF_SAF, OECD_AUNZ | steel production, low-alloyed, hot rolled ¦ steel, low-alloyed, hot rolled ¦ Cutoff, U - RoW | 2.507 | GWP100/kg | 1 | 2.507 | Ecoinvent3.10 | 2000-2023
OECD_CAN, LAM_BRA, ASIA_IND, OECD_KOR, OECD_USA, MAF_SAF, OECD_AUNZ | steel production, low-alloyed, hot rolled ¦ steel, low-alloyed, hot rolled ¦ Cutoff, U - RoW | 2.5071 | GWP100/kg | 1 | 2.5071 | Ecoinvent3.10 | 2000-2023
OECD_CAN, LAM_BRA, ASIA_IND, OECD_KOR, OECD_USA, MAF_SAF, OECD_AUNZ | steel production, low-alloyed, hot rolled ¦ steel, low-alloyed, hot rolled ¦ Cutoff, U - RoW | 2.5074 | GWP100/kg | 1 | 2.5074 | Ecoinvent3.10 | 2000-2023
OECD_CAN, LAM_BRA, ASIA_IND, OECD_KOR, OECD_USA, MAF_SAF, OECD_AUNZ | steel production, low-alloyed, hot rolled ¦ steel, low-alloyed, hot rolled ¦ Cutoff, U - RoW | 2.5082 | GWP100/kg | 1 | 2.5082 | Ecoinvent3.10 | 2000-2023
OECD_CAN, LAM_BRA, ASIA_IND, OECD_KOR, OECD_USA, MAF_SAF, OECD_AUNZ | steel production, low-alloyed, hot rolled ¦ steel, low-alloyed, hot rolled ¦ Cutoff, U - RoW | 2.5082 | GWP100/kg | 1 | 2.5082 | Ecoinvent3.10 | 2000-2023
OECD_CAN, LAM_BRA, ASIA_IND, OECD_KOR, OECD_USA, MAF_SAF, OECD_AUNZ | steel production, low-alloyed, hot rolled ¦ steel, low-alloyed, hot rolled ¦ Cutoff, U - RoW | 2.5089 | GWP100/kg | 1 | 2.5089 | Ecoinvent3.10 | 2000-2023
OECD_CAN, LAM_BRA, ASIA_IND, OECD_KOR, OECD_USA, MAF_SAF, OECD_AUNZ | steel production, low-alloyed, hot rolled ¦ steel, low-alloyed, hot rolled ¦ Cutoff, U - RoW | 2.5099 | GWP100/kg | 1 | 2.5099 | Ecoinvent3.10 | 2000-2023
OECD_CAN, LAM_BRA, ASIA_IND, OECD_KOR, OECD_USA, MAF_SAF, OECD_AUNZ | steel production, low-alloyed, hot rolled ¦ steel, low-alloyed, hot rolled ¦ Cutoff, U - RoW | 2.5103 | GWP100/kg | 1 | 2.5103 | Ecoinvent3.10 | 2000-2023
OECD_CAN, LAM_BRA, ASIA_IND, OECD_KOR, OECD_USA, MAF_SAF, OECD_AUNZ | steel production, low-alloyed, hot rolled ¦ steel, low-alloyed, hot rolled ¦ Cutoff, U - RoW | 2.5109 | GWP100/kg | 1 | 2.5109 | Ecoinvent3.10 | 2000-2023
OECD_CAN, LAM_BRA, ASIA_IND, OECD_KOR, OECD_USA, MAF_SAF, OECD_AUNZ | steel production, low-alloyed, hot rolled ¦ steel, low-alloyed, hot rolled ¦ Cutoff, U - RoW | 2.5128 | GWP100/kg | 1 | 2.5128 | Ecoinvent3.10 | 2000-2023
OECD_CAN, LAM_BRA, ASIA_IND, OECD_KOR, OECD_USA, MAF_SAF, OECD_AUNZ | steel production, low-alloyed, hot rolled ¦ steel, low-alloyed, hot rolled ¦ Cutoff, U - RoW | 2.5139 | GWP100/kg | 1 | 2.5139 | Ecoinvent3.10 | 2000-2023
OECD_CAN, LAM_BRA, ASIA_IND, OECD_KOR, OECD_USA, MAF_SAF, OECD_AUNZ | steel production, low-alloyed, hot rolled ¦ steel, low-alloyed, hot rolled ¦ Cutoff, U - RoW | 2.514 | GWP100/kg | 1 | 2.514 | Ecoinvent3.10 | 2000-2023
OECD_CAN, LAM_BRA, ASIA_IND, OECD_KOR, OECD_USA, MAF_SAF, OECD_AUNZ | steel production, low-alloyed, hot rolled ¦ steel, low-alloyed, hot rolled ¦ Cutoff, U - RoW | 2.5141 | GWP100/kg | 1 | 2.5141 | Ecoinvent3.10 | 2000-2023
OECD_CAN, LAM_BRA, ASIA_IND, OECD_KOR, OECD_USA, MAF_SAF, OECD_AUNZ | steel production, low-alloyed, hot rolled ¦ steel, low-alloyed, hot rolled ¦ Cutoff, U - RoW | 2.5152 | GWP100/kg | 1 | 2.5152 | Ecoinvent3.10 | 2000-2023
OECD_CAN, LAM_BRA, ASIA_IND, OECD_KOR, OECD_USA, MAF_SAF, OECD_AUNZ | steel production, low-alloyed, hot rolled ¦ steel, low-alloyed, hot rolled ¦ Cutoff, U - RoW | 2.5153 | GWP100/kg | 1 | 2.5153 | Ecoinvent3.10 | 2000-2023
OECD_CAN, LAM_BRA, ASIA_IND, OECD_KOR, OECD_USA, MAF_SAF, OECD_AUNZ | steel production, low-alloyed, hot rolled ¦ steel, low-alloyed, hot rolled ¦ Cutoff, U - RoW | 2.5156 | GWP100/kg | 1 | 2.5156 | Ecoinvent3.10 | 2000-2023
OECD_CAN, LAM_BRA, ASIA_IND, OECD_KOR, OECD_USA, MAF_SAF, OECD_AUNZ | steel production, low-alloyed, hot rolled ¦ steel, low-alloyed, hot rolled ¦ Cutoff, U - RoW | 2.5157 | GWP100/kg | 1 | 2.5157 | Ecoinvent3.10 | 2000-2023
OECD_CAN, LAM_BRA, ASIA_IND, OECD_KOR, OECD_USA, MAF_SAF, OECD_AUNZ | steel production, low-alloyed, hot rolled ¦ steel, low-alloyed, hot rolled ¦ Cutoff, U - RoW | 2.5168 | GWP100/kg | 1 | 2.5168 | Ecoinvent3.10 | 2000-2023
OECD_CAN, LAM_BRA, ASIA_IND, OECD_KOR, OECD_USA, MAF_SAF, OECD_AUNZ | steel production, low-alloyed, hot rolled ¦ steel, low-alloyed, hot rolled ¦ Cutoff, U - RoW | 2.5171 | GWP100/kg | 1 | 2.5171 | Ecoinvent3.10 | 2000-2023
OECD_CAN, LAM_BRA, ASIA_IND, OECD_KOR, OECD_USA, MAF_SAF, OECD_AUNZ | steel production, low-alloyed, hot rolled ¦ steel, low-alloyed, hot rolled ¦ Cutoff, U - RoW | 2.5189 | GWP100/kg | 1 | 2.5189 | Ecoinvent3.10 | 2000-2023
OECD_CAN, LAM_BRA, ASIA_IND, OECD_KOR, OECD_USA, MAF_SAF, OECD_AUNZ | steel production, low-alloyed, hot rolled ¦ steel, low-alloyed, hot rolled ¦ Cutoff, U - RoW | 2.5204 | GWP100/kg | 1 | 2.5204 | Ecoinvent3.10 | 2000-2023
OECD_CAN, LAM_BRA, ASIA_IND, OECD_KOR, OECD_USA, MAF_SAF, OECD_AUNZ | steel production, low-alloyed, hot rolled ¦ steel, low-alloyed, hot rolled ¦ Cutoff, U - RoW | 2.5205 | GWP100/kg | 1 | 2.5205 | Ecoinvent3.10 | 2000-2023
OECD_CAN, LAM_BRA, ASIA_IND, OECD_KOR, OECD_USA, MAF_SAF, OECD_AUNZ | steel production, low-alloyed, hot rolled ¦ steel, low-alloyed, hot rolled ¦ Cutoff, U - RoW | 2.5212 | GWP100/kg | 1 | 2.5212 | Ecoinvent3.10 | 2000-2023
OECD_CAN, LAM_BRA, ASIA_IND, OECD_KOR, OECD_USA, MAF_SAF, OECD_AUNZ | steel production, low-alloyed, hot rolled ¦ steel, low-alloyed, hot rolled ¦ Cutoff, U - RoW | 2.5213 | GWP100/kg | 1 | 2.5213 | Ecoinvent3.10 | 2000-2023
OECD_CAN, LAM_BRA, ASIA_IND, OECD_KOR, OECD_USA, MAF_SAF, OECD_AUNZ | steel production, low-alloyed, hot rolled ¦ steel, low-alloyed, hot rolled ¦ Cutoff, U - RoW | 2.5215 | GWP100/kg | 1 | 2.5215 | Ecoinvent3.10 | 2000-2023
OECD_CAN, LAM_BRA, ASIA_IND, OECD_KOR, OECD_USA, MAF_SAF, OECD_AUNZ | steel production, low-alloyed, hot rolled ¦ steel, low-alloyed, hot rolled ¦ Cutoff, U - RoW | 2.5219 | GWP100/kg | 1 | 2.5219 | Ecoinvent3.10 | 2000-2023
OECD_CAN, LAM_BRA, ASIA_IND, OECD_KOR, OECD_USA, MAF_SAF, OECD_AUNZ | steel production, low-alloyed, hot rolled ¦ steel, low-alloyed, hot rolled ¦ Cutoff, U - RoW | 2.5225 | GWP100/kg | 1 | 2.5225 | Ecoinvent3.10 | 2000-2023
OECD_CAN, LAM_BRA, ASIA_IND, OECD_KOR, OECD_USA, MAF_SAF, OECD_AUNZ | steel production, low-alloyed, hot rolled ¦ steel, low-alloyed, hot rolled ¦ Cutoff, U - RoW | 2.5227 | GWP100/kg | 1 | 2.5227 | Ecoinvent3.10 | 2000-2023
OECD_CAN, LAM_BRA, ASIA_IND, OECD_KOR, OECD_USA, MAF_SAF, OECD_AUNZ | steel production, low-alloyed, hot rolled ¦ steel, low-alloyed, hot rolled ¦ Cutoff, U - RoW | 2.5241 | GWP100/kg | 1 | 2.5241 | Ecoinvent3.10 | 2000-2023
OECD_CAN, LAM_BRA, ASIA_IND, OECD_KOR, OECD_USA, MAF_SAF, OECD_AUNZ | steel production, low-alloyed, hot rolled ¦ steel, low-alloyed, hot rolled ¦ Cutoff, U - RoW | 2.5242 | GWP100/kg | 1 | 2.5242 | Ecoinvent3.10 | 2000-2023
OECD_CAN, LAM_BRA, ASIA_IND, OECD_KOR, OECD_USA, MAF_SAF, OECD_AUNZ | steel production, low-alloyed, hot rolled ¦ steel, low-alloyed, hot rolled ¦ Cutoff, U - RoW | 2.5243 | GWP100/kg | 1 | 2.5243 | Ecoinvent3.10 | 2000-2023
OECD_CAN, LAM_BRA, ASIA_IND, OECD_KOR, OECD_USA, MAF_SAF, OECD_AUNZ | steel production, low-alloyed, hot rolled ¦ steel, low-alloyed, hot rolled ¦ Cutoff, U - RoW | 2.5245 | GWP100/kg | 1 | 2.5245 | Ecoinvent3.10 | 2000-2023
OECD_CAN, LAM_BRA, ASIA_IND, OECD_KOR, OECD_USA, MAF_SAF, OECD_AUNZ | steel production, low-alloyed, hot rolled ¦ steel, low-alloyed, hot rolled ¦ Cutoff, U - RoW | 2.5262 | GWP100/kg | 1 | 2.5262 | Ecoinvent3.10 | 2000-2023
OECD_CAN, LAM_BRA, ASIA_IND, OECD_KOR, OECD_USA, MAF_SAF, OECD_AUNZ | steel production, low-alloyed, hot rolled ¦ steel, low-alloyed, hot rolled ¦ Cutoff, U - RoW | 2.5276 | GWP100/kg | 1 | 2.5276 | Ecoinvent3.10 | 2000-2023
OECD_CAN, LAM_BRA, ASIA_IND, OECD_KOR, OECD_USA, MAF_SAF, OECD_AUNZ | steel production, low-alloyed, hot rolled ¦ steel, low-alloyed, hot rolled ¦ Cutoff, U - RoW | 2.5279 | GWP100/kg | 1 | 2.5279 | Ecoinvent3.10 | 2000-2023
OECD_CAN, LAM_BRA, ASIA_IND, OECD_KOR, OECD_USA, MAF_SAF, OECD_AUNZ | steel production, low-alloyed, hot rolled ¦ steel, low-alloyed, hot rolled ¦ Cutoff, U - RoW | 2.5291 | GWP100/kg | 1 | 2.5291 | Ecoinvent3.10 | 2000-2023
OECD_CAN, LAM_BRA, ASIA_IND, OECD_KOR, OECD_USA, MAF_SAF, OECD_AUNZ | steel production, low-alloyed, hot rolled ¦ steel, low-alloyed, hot rolled ¦ Cutoff, U - RoW | 2.53 | GWP100/kg | 1 | 2.53 | Ecoinvent3.10 | 2000-2023
OECD_CAN, LAM_BRA, ASIA_IND, OECD_KOR, OECD_USA, MAF_SAF, OECD_AUNZ | steel production, low-alloyed, hot rolled ¦ steel, low-alloyed, hot rolled ¦ Cutoff, U - RoW | 2.5308 | GWP100/kg | 1 | 2.5308 | Ecoinvent3.10 | 2000-2023
OECD_CAN, LAM_BRA, ASIA_IND, OECD_KOR, OECD_USA, MAF_SAF, OECD_AUNZ | steel production, low-alloyed, hot rolled ¦ steel, low-alloyed, hot rolled ¦ Cutoff, U - RoW | 2.5309 | GWP100/kg | 1 | 2.5309 | Ecoinvent3.10 | 2000-2023
OECD_CAN, LAM_BRA, ASIA_IND, OECD_KOR, OECD_USA, MAF_SAF, OECD_AUNZ | steel production, low-alloyed, hot rolled ¦ steel, low-alloyed, hot rolled ¦ Cutoff, U - RoW | 2.5324 | GWP100/kg | 1 | 2.5324 | Ecoinvent3.10 | 2000-2023
OECD_CAN, LAM_BRA, ASIA_IND, OECD_KOR, OECD_USA, MAF_SAF, OECD_AUNZ | steel production, low-alloyed, hot rolled ¦ steel, low-alloyed, hot rolled ¦ Cutoff, U - RoW | 2.5332 | GWP100/kg | 1 | 2.5332 | Ecoinvent3.10 | 2000-2023
OECD_CAN, LAM_BRA, ASIA_IND, OECD_KOR, OECD_USA, MAF_SAF, OECD_AUNZ | steel production, low-alloyed, hot rolled ¦ steel, low-alloyed, hot rolled ¦ Cutoff, U - RoW | 2.5335 | GWP100/kg | 1 | 2.5335 | Ecoinvent3.10 | 2000-2023
OECD_CAN, LAM_BRA, ASIA_IND, OECD_KOR, OECD_USA, MAF_SAF, OECD_AUNZ | steel production, low-alloyed, hot rolled ¦ steel, low-alloyed, hot rolled ¦ Cutoff, U - RoW | 2.5341 | GWP100/kg | 1 | 2.5341 | Ecoinvent3.10 | 2000-2023
OECD_CAN, LAM_BRA, ASIA_IND, OECD_KOR, OECD_USA, MAF_SAF, OECD_AUNZ | steel production, low-alloyed, hot rolled ¦ steel, low-alloyed, hot rolled ¦ Cutoff, U - RoW | 2.5341 | GWP100/kg | 1 | 2.5341 | Ecoinvent3.10 | 2000-2023
OECD_CAN, LAM_BRA, ASIA_IND, OECD_KOR, OECD_USA, MAF_SAF, OECD_AUNZ | steel production, low-alloyed, hot rolled ¦ steel, low-alloyed, hot rolled ¦ Cutoff, U - RoW | 2.5342 | GWP100/kg | 1 | 2.5342 | Ecoinvent3.10 | 2000-2023
OECD_CAN, LAM_BRA, ASIA_IND, OECD_KOR, OECD_USA, MAF_SAF, OECD_AUNZ | steel production, low-alloyed, hot rolled ¦ steel, low-alloyed, hot rolled ¦ Cutoff, U - RoW | 2.5345 | GWP100/kg | 1 | 2.5345 | Ecoinvent3.10 | 2000-2023
OECD_CAN, LAM_BRA, ASIA_IND, OECD_KOR, OECD_USA, MAF_SAF, OECD_AUNZ | steel production, low-alloyed, hot rolled ¦ steel, low-alloyed, hot rolled ¦ Cutoff, U - RoW | 2.5351 | GWP100/kg | 1 | 2.5351 | Ecoinvent3.10 | 2000-2023
OECD_CAN, LAM_BRA, ASIA_IND, OECD_KOR, OECD_USA, MAF_SAF, OECD_AUNZ | steel production, low-alloyed, hot rolled ¦ steel, low-alloyed, hot rolled ¦ Cutoff, U - RoW | 2.5358 | GWP100/kg | 1 | 2.5358 | Ecoinvent3.10 | 2000-2023
OECD_CAN, LAM_BRA, ASIA_IND, OECD_KOR, OECD_USA, MAF_SAF, OECD_AUNZ | steel production, low-alloyed, hot rolled ¦ steel, low-alloyed, hot rolled ¦ Cutoff, U - RoW | 2.5366 | GWP100/kg | 1 | 2.5366 | Ecoinvent3.10 | 2000-2023
OECD_CAN, LAM_BRA, ASIA_IND, OECD_KOR, OECD_USA, MAF_SAF, OECD_AUNZ | steel production, low-alloyed, hot rolled ¦ steel, low-alloyed, hot rolled ¦ Cutoff, U - RoW | 2.5367 | GWP100/kg | 1 | 2.5367 | Ecoinvent3.10 | 2000-2023
OECD_CAN, LAM_BRA, ASIA_IND, OECD_KOR, OECD_USA, MAF_SAF, OECD_AUNZ | steel production, low-alloyed, hot rolled ¦ steel, low-alloyed, hot rolled ¦ Cutoff, U - RoW | 2.537 | GWP100/kg | 1 | 2.537 | Ecoinvent3.10 | 2000-2023
OECD_CAN, LAM_BRA, ASIA_IND, OECD_KOR, OECD_USA, MAF_SAF, OECD_AUNZ | steel production, low-alloyed, hot rolled ¦ steel, low-alloyed, hot rolled ¦ Cutoff, U - RoW | 2.5371 | GWP100/kg | 1 | 2.5371 | Ecoinvent3.10 | 2000-2023
OECD_CAN, LAM_BRA, ASIA_IND, OECD_KOR, OECD_USA, MAF_SAF, OECD_AUNZ | steel production, low-alloyed, hot rolled ¦ steel, low-alloyed, hot rolled ¦ Cutoff, U - RoW | 2.5374 | GWP100/kg | 1 | 2.5374 | Ecoinvent3.10 | 2000-2023
OECD_CAN, LAM_BRA, ASIA_IND, OECD_KOR, OECD_USA, MAF_SAF, OECD_AUNZ | steel production, low-alloyed, hot rolled ¦ steel, low-alloyed, hot rolled ¦ Cutoff, U - RoW | 2.5375 | GWP100/kg | 1 | 2.5375 | Ecoinvent3.10 | 2000-2023
OECD_CAN, LAM_BRA, ASIA_IND, OECD_KOR, OECD_USA, MAF_SAF, OECD_AUNZ | steel production, low-alloyed, hot rolled ¦ steel, low-alloyed, hot rolled ¦ Cutoff, U - RoW | 2.5383 | GWP100/kg | 1 | 2.5383 | Ecoinvent3.10 | 2000-2023
OECD_CAN, LAM_BRA, ASIA_IND, OECD_KOR, OECD_USA, MAF_SAF, OECD_AUNZ | steel production, low-alloyed, hot rolled ¦ steel, low-alloyed, hot rolled ¦ Cutoff, U - RoW | 2.5386 | GWP100/kg | 1 | 2.5386 | Ecoinvent3.10 | 2000-2023
OECD_CAN, LAM_BRA, ASIA_IND, OECD_KOR, OECD_USA, MAF_SAF, OECD_AUNZ | steel production, low-alloyed, hot rolled ¦ steel, low-alloyed, hot rolled ¦ Cutoff, U - RoW | 2.5389 | GWP100/kg | 1 | 2.5389 | Ecoinvent3.10 | 2000-2023
OECD_CAN, LAM_BRA, ASIA_IND, OECD_KOR, OECD_USA, MAF_SAF, OECD_AUNZ | steel production, low-alloyed, hot rolled ¦ steel, low-alloyed, hot rolled ¦ Cutoff, U - RoW | 2.539 | GWP100/kg | 1 | 2.539 | Ecoinvent3.10 | 2000-2023
OECD_CAN, LAM_BRA, ASIA_IND, OECD_KOR, OECD_USA, MAF_SAF, OECD_AUNZ | steel production, low-alloyed, hot rolled ¦ steel, low-alloyed, hot rolled ¦ Cutoff, U - RoW | 2.5397 | GWP100/kg | 1 | 2.5397 | Ecoinvent3.10 | 2000-2023
OECD_CAN, LAM_BRA, ASIA_IND, OECD_KOR, OECD_USA, MAF_SAF, OECD_AUNZ | steel production, low-alloyed, hot rolled ¦ steel, low-alloyed, hot rolled ¦ Cutoff, U - RoW | 2.5426 | GWP100/kg | 1 | 2.5426 | Ecoinvent3.10 | 2000-2023
OECD_CAN, LAM_BRA, ASIA_IND, OECD_KOR, OECD_USA, MAF_SAF, OECD_AUNZ | steel production, low-alloyed, hot rolled ¦ steel, low-alloyed, hot rolled ¦ Cutoff, U - RoW | 2.5431 | GWP100/kg | 1 | 2.5431 | Ecoinvent3.10 | 2000-2023
OECD_CAN, LAM_BRA, ASIA_IND, OECD_KOR, OECD_USA, MAF_SAF, OECD_AUNZ | steel production, low-alloyed, hot rolled ¦ steel, low-alloyed, hot rolled ¦ Cutoff, U - RoW | 2.5437 | GWP100/kg | 1 | 2.5437 | Ecoinvent3.10 | 2000-2023
OECD_CAN, LAM_BRA, ASIA_IND, OECD_KOR, OECD_USA, MAF_SAF, OECD_AUNZ | steel production, low-alloyed, hot rolled ¦ steel, low-alloyed, hot rolled ¦ Cutoff, U - RoW | 2.5445 | GWP100/kg | 1 | 2.5445 | Ecoinvent3.10 | 2000-2023
OECD_CAN, LAM_BRA, ASIA_IND, OECD_KOR, OECD_USA, MAF_SAF, OECD_AUNZ | steel production, low-alloyed, hot rolled ¦ steel, low-alloyed, hot rolled ¦ Cutoff, U - RoW | 2.5445 | GWP100/kg | 1 | 2.5445 | Ecoinvent3.10 | 2000-2023
OECD_CAN, LAM_BRA, ASIA_IND, OECD_KOR, OECD_USA, MAF_SAF, OECD_AUNZ | steel production, low-alloyed, hot rolled ¦ steel, low-alloyed, hot rolled ¦ Cutoff, U - RoW | 2.5447 | GWP100/kg | 1 | 2.5447 | Ecoinvent3.10 | 2000-2023
OECD_CAN, LAM_BRA, ASIA_IND, OECD_KOR, OECD_USA, MAF_SAF, OECD_AUNZ | steel production, low-alloyed, hot rolled ¦ steel, low-alloyed, hot rolled ¦ Cutoff, U - RoW | 2.5452 | GWP100/kg | 1 | 2.5452 | Ecoinvent3.10 | 2000-2023
OECD_CAN, LAM_BRA, ASIA_IND, OECD_KOR, OECD_USA, MAF_SAF, OECD_AUNZ | steel production, low-alloyed, hot rolled ¦ steel, low-alloyed, hot rolled ¦ Cutoff, U - RoW | 2.5453 | GWP100/kg | 1 | 2.5453 | Ecoinvent3.10 | 2000-2023
OECD_CAN, LAM_BRA, ASIA_IND, OECD_KOR, OECD_USA, MAF_SAF, OECD_AUNZ | steel production, low-alloyed, hot rolled ¦ steel, low-alloyed, hot rolled ¦ Cutoff, U - RoW | 2.5454 | GWP100/kg | 1 | 2.5454 | Ecoinvent3.10 | 2000-2023
OECD_CAN, LAM_BRA, ASIA_IND, OECD_KOR, OECD_USA, MAF_SAF, OECD_AUNZ | steel production, low-alloyed, hot rolled ¦ steel, low-alloyed, hot rolled ¦ Cutoff, U - RoW | 2.5457 | GWP100/kg | 1 | 2.5457 | Ecoinvent3.10 | 2000-2023
OECD_CAN, LAM_BRA, ASIA_IND, OECD_KOR, OECD_USA, MAF_SAF, OECD_AUNZ | steel production, low-alloyed, hot rolled ¦ steel, low-alloyed, hot rolled ¦ Cutoff, U - RoW | 2.5467 | GWP100/kg | 1 | 2.5467 | Ecoinvent3.10 | 2000-2023
OECD_CAN, LAM_BRA, ASIA_IND, OECD_KOR, OECD_USA, MAF_SAF, OECD_AUNZ | steel production, low-alloyed, hot rolled ¦ steel, low-alloyed, hot rolled ¦ Cutoff, U - RoW | 2.5473 | GWP100/kg | 1 | 2.5473 | Ecoinvent3.10 | 2000-2023
OECD_CAN, LAM_BRA, ASIA_IND, OECD_KOR, OECD_USA, MAF_SAF, OECD_AUNZ | steel production, low-alloyed, hot rolled ¦ steel, low-alloyed, hot rolled ¦ Cutoff, U - RoW | 2.5484 | GWP100/kg | 1 | 2.5484 | Ecoinvent3.10 | 2000-2023
OECD_CAN, LAM_BRA, ASIA_IND, OECD_KOR, OECD_USA, MAF_SAF, OECD_AUNZ | steel production, low-alloyed, hot rolled ¦ steel, low-alloyed, hot rolled ¦ Cutoff, U - RoW | 2.5488 | GWP100/kg | 1 | 2.5488 | Ecoinvent3.10 | 2000-2023
OECD_CAN, LAM_BRA, ASIA_IND, OECD_KOR, OECD_USA, MAF_SAF, OECD_AUNZ | steel production, low-alloyed, hot rolled ¦ steel, low-alloyed, hot rolled ¦ Cutoff, U - RoW | 2.5488 | GWP100/kg | 1 | 2.5488 | Ecoinvent3.10 | 2000-2023
OECD_CAN, LAM_BRA, ASIA_IND, OECD_KOR, OECD_USA, MAF_SAF, OECD_AUNZ | steel production, low-alloyed, hot rolled ¦ steel, low-alloyed, hot rolled ¦ Cutoff, U - RoW | 2.5488 | GWP100/kg | 1 | 2.5488 | Ecoinvent3.10 | 2000-2023
OECD_CAN, LAM_BRA, ASIA_IND, OECD_KOR, OECD_USA, MAF_SAF, OECD_AUNZ | steel production, low-alloyed, hot rolled ¦ steel, low-alloyed, hot rolled ¦ Cutoff, U - RoW | 2.5494 | GWP100/kg | 1 | 2.5494 | Ecoinvent3.10 | 2000-2023
OECD_CAN, LAM_BRA, ASIA_IND, OECD_KOR, OECD_USA, MAF_SAF, OECD_AUNZ | steel production, low-alloyed, hot rolled ¦ steel, low-alloyed, hot rolled ¦ Cutoff, U - RoW | 2.5496 | GWP100/kg | 1 | 2.5496 | Ecoinvent3.10 | 2000-2023
OECD_CAN, LAM_BRA, ASIA_IND, OECD_KOR, OECD_USA, MAF_SAF, OECD_AUNZ | steel production, low-alloyed, hot rolled ¦ steel, low-alloyed, hot rolled ¦ Cutoff, U - RoW | 2.5503 | GWP100/kg | 1 | 2.5503 | Ecoinvent3.10 | 2000-2023
OECD_CAN, LAM_BRA, ASIA_IND, OECD_KOR, OECD_USA, MAF_SAF, OECD_AUNZ | steel production, low-alloyed, hot rolled ¦ steel, low-alloyed, hot rolled ¦ Cutoff, U - RoW | 2.5505 | GWP100/kg | 1 | 2.5505 | Ecoinvent3.10 | 2000-2023
OECD_CAN, LAM_BRA, ASIA_IND, OECD_KOR, OECD_USA, MAF_SAF, OECD_AUNZ | steel production, low-alloyed, hot rolled ¦ steel, low-alloyed, hot rolled ¦ Cutoff, U - RoW | 2.5506 | GWP100/kg | 1 | 2.5506 | Ecoinvent3.10 | 2000-2023
OECD_CAN, LAM_BRA, ASIA_IND, OECD_KOR, OECD_USA, MAF_SAF, OECD_AUNZ | steel production, low-alloyed, hot rolled ¦ steel, low-alloyed, hot rolled ¦ Cutoff, U - RoW | 2.5512 | GWP100/kg | 1 | 2.5512 | Ecoinvent3.10 | 2000-2023
OECD_CAN, LAM_BRA, ASIA_IND, OECD_KOR, OECD_USA, MAF_SAF, OECD_AUNZ | steel production, low-alloyed, hot rolled ¦ steel, low-alloyed, hot rolled ¦ Cutoff, U - RoW | 2.5513 | GWP100/kg | 1 | 2.5513 | Ecoinvent3.10 | 2000-2023
OECD_CAN, LAM_BRA, ASIA_IND, OECD_KOR, OECD_USA, MAF_SAF, OECD_AUNZ | steel production, low-alloyed, hot rolled ¦ steel, low-alloyed, hot rolled ¦ Cutoff, U - RoW | 2.5519 | GWP100/kg | 1 | 2.5519 | Ecoinvent3.10 | 2000-2023
OECD_CAN, LAM_BRA, ASIA_IND, OECD_KOR, OECD_USA, MAF_SAF, OECD_AUNZ | steel production, low-alloyed, hot rolled ¦ steel, low-alloyed, hot rolled ¦ Cutoff, U - RoW | 2.553 | GWP100/kg | 1 | 2.553 | Ecoinvent3.10 | 2000-2023
OECD_CAN, LAM_BRA, ASIA_IND, OECD_KOR, OECD_USA, MAF_SAF, OECD_AUNZ | steel production, low-alloyed, hot rolled ¦ steel, low-alloyed, hot rolled ¦ Cutoff, U - RoW | 2.5553 | GWP100/kg | 1 | 2.5553 | Ecoinvent3.10 | 2000-2023
OECD_CAN, LAM_BRA, ASIA_IND, OECD_KOR, OECD_USA, MAF_SAF, OECD_AUNZ | steel production, low-alloyed, hot rolled ¦ steel, low-alloyed, hot rolled ¦ Cutoff, U - RoW | 2.5576 | GWP100/kg | 1 | 2.5576 | Ecoinvent3.10 | 2000-2023
OECD_CAN, LAM_BRA, ASIA_IND, OECD_KOR, OECD_USA, MAF_SAF, OECD_AUNZ | steel production, low-alloyed, hot rolled ¦ steel, low-alloyed, hot rolled ¦ Cutoff, U - RoW | 2.5579 | GWP100/kg | 1 | 2.5579 | Ecoinvent3.10 | 2000-2023
OECD_CAN, LAM_BRA, ASIA_IND, OECD_KOR, OECD_USA, MAF_SAF, OECD_AUNZ | steel production, low-alloyed, hot rolled ¦ steel, low-alloyed, hot rolled ¦ Cutoff, U - RoW | 2.5584 | GWP100/kg | 1 | 2.5584 | Ecoinvent3.10 | 2000-2023
OECD_CAN, LAM_BRA, ASIA_IND, OECD_KOR, OECD_USA, MAF_SAF, OECD_AUNZ | steel production, low-alloyed, hot rolled ¦ steel, low-alloyed, hot rolled ¦ Cutoff, U - RoW | 2.5595 | GWP100/kg | 1 | 2.5595 | Ecoinvent3.10 | 2000-2023
OECD_CAN, LAM_BRA, ASIA_IND, OECD_KOR, OECD_USA, MAF_SAF, OECD_AUNZ | steel production, low-alloyed, hot rolled ¦ steel, low-alloyed, hot rolled ¦ Cutoff, U - RoW | 2.5601 | GWP100/kg | 1 | 2.5601 | Ecoinvent3.10 | 2000-2023
OECD_CAN, LAM_BRA, ASIA_IND, OECD_KOR, OECD_USA, MAF_SAF, OECD_AUNZ | steel production, low-alloyed, hot rolled ¦ steel, low-alloyed, hot rolled ¦ Cutoff, U - RoW | 2.5601 | GWP100/kg | 1 | 2.5601 | Ecoinvent3.10 | 2000-2023
OECD_CAN, LAM_BRA, ASIA_IND, OECD_KOR, OECD_USA, MAF_SAF, OECD_AUNZ | steel production, low-alloyed, hot rolled ¦ steel, low-alloyed, hot rolled ¦ Cutoff, U - RoW | 2.5602 | GWP100/kg | 1 | 2.5602 | Ecoinvent3.10 | 2000-2023
OECD_CAN, LAM_BRA, ASIA_IND, OECD_KOR, OECD_USA, MAF_SAF, OECD_AUNZ | steel production, low-alloyed, hot rolled ¦ steel, low-alloyed, hot rolled ¦ Cutoff, U - RoW | 2.5605 | GWP100/kg | 1 | 2.5605 | Ecoinvent3.10 | 2000-2023
OECD_CAN, LAM_BRA, ASIA_IND, OECD_KOR, OECD_USA, MAF_SAF, OECD_AUNZ | steel production, low-alloyed, hot rolled ¦ steel, low-alloyed, hot rolled ¦ Cutoff, U - RoW | 2.5608 | GWP100/kg | 1 | 2.5608 | Ecoinvent3.10 | 2000-2023
OECD_CAN, LAM_BRA, ASIA_IND, OECD_KOR, OECD_USA, MAF_SAF, OECD_AUNZ | steel production, low-alloyed, hot rolled ¦ steel, low-alloyed, hot rolled ¦ Cutoff, U - RoW | 2.562 | GWP100/kg | 1 | 2.562 | Ecoinvent3.10 | 2000-2023
OECD_CAN, LAM_BRA, ASIA_IND, OECD_KOR, OECD_USA, MAF_SAF, OECD_AUNZ | steel production, low-alloyed, hot rolled ¦ steel, low-alloyed, hot rolled ¦ Cutoff, U - RoW | 2.5626 | GWP100/kg | 1 | 2.5626 | Ecoinvent3.10 | 2000-2023
OECD_CAN, LAM_BRA, ASIA_IND, OECD_KOR, OECD_USA, MAF_SAF, OECD_AUNZ | steel production, low-alloyed, hot rolled ¦ steel, low-alloyed, hot rolled ¦ Cutoff, U - RoW | 2.5626 | GWP100/kg | 1 | 2.5626 | Ecoinvent3.10 | 2000-2023
OECD_CAN, LAM_BRA, ASIA_IND, OECD_KOR, OECD_USA, MAF_SAF, OECD_AUNZ | steel production, low-alloyed, hot rolled ¦ steel, low-alloyed, hot rolled ¦ Cutoff, U - RoW | 2.563 | GWP100/kg | 1 | 2.563 | Ecoinvent3.10 | 2000-2023
OECD_CAN, LAM_BRA, ASIA_IND, OECD_KOR, OECD_USA, MAF_SAF, OECD_AUNZ | steel production, low-alloyed, hot rolled ¦ steel, low-alloyed, hot rolled ¦ Cutoff, U - RoW | 2.5649 | GWP100/kg | 1 | 2.5649 | Ecoinvent3.10 | 2000-2023
OECD_CAN, LAM_BRA, ASIA_IND, OECD_KOR, OECD_USA, MAF_SAF, OECD_AUNZ | steel production, low-alloyed, hot rolled ¦ steel, low-alloyed, hot rolled ¦ Cutoff, U - RoW | 2.5657 | GWP100/kg | 1 | 2.5657 | Ecoinvent3.10 | 2000-2023
OECD_CAN, LAM_BRA, ASIA_IND, OECD_KOR, OECD_USA, MAF_SAF, OECD_AUNZ | steel production, low-alloyed, hot rolled ¦ steel, low-alloyed, hot rolled ¦ Cutoff, U - RoW | 2.5661 | GWP100/kg | 1 | 2.5661 | Ecoinvent3.10 | 2000-2023
OECD_CAN, LAM_BRA, ASIA_IND, OECD_KOR, OECD_USA, MAF_SAF, OECD_AUNZ | steel production, low-alloyed, hot rolled ¦ steel, low-alloyed, hot rolled ¦ Cutoff, U - RoW | 2.5665 | GWP100/kg | 1 | 2.5665 | Ecoinvent3.10 | 2000-2023
OECD_CAN, LAM_BRA, ASIA_IND, OECD_KOR, OECD_USA, MAF_SAF, OECD_AUNZ | steel production, low-alloyed, hot rolled ¦ steel, low-alloyed, hot rolled ¦ Cutoff, U - RoW | 2.5677 | GWP100/kg | 1 | 2.5677 | Ecoinvent3.10 | 2000-2023
OECD_CAN, LAM_BRA, ASIA_IND, OECD_KOR, OECD_USA, MAF_SAF, OECD_AUNZ | steel production, low-alloyed, hot rolled ¦ steel, low-alloyed, hot rolled ¦ Cutoff, U - RoW | 2.568 | GWP100/kg | 1 | 2.568 | Ecoinvent3.10 | 2000-2023
OECD_CAN, LAM_BRA, ASIA_IND, OECD_KOR, OECD_USA, MAF_SAF, OECD_AUNZ | steel production, low-alloyed, hot rolled ¦ steel, low-alloyed, hot rolled ¦ Cutoff, U - RoW | 2.5681 | GWP100/kg | 1 | 2.5681 | Ecoinvent3.10 | 2000-2023
OECD_CAN, LAM_BRA, ASIA_IND, OECD_KOR, OECD_USA, MAF_SAF, OECD_AUNZ | steel production, low-alloyed, hot rolled ¦ steel, low-alloyed, hot rolled ¦ Cutoff, U - RoW | 2.5683 | GWP100/kg | 1 | 2.5683 | Ecoinvent3.10 | 2000-2023
OECD_CAN, LAM_BRA, ASIA_IND, OECD_KOR, OECD_USA, MAF_SAF, OECD_AUNZ | steel production, low-alloyed, hot rolled ¦ steel, low-alloyed, hot rolled ¦ Cutoff, U - RoW | 2.5685 | GWP100/kg | 1 | 2.5685 | Ecoinvent3.10 | 2000-2023
OECD_CAN, LAM_BRA, ASIA_IND, OECD_KOR, OECD_USA, MAF_SAF, OECD_AUNZ | steel production, low-alloyed, hot rolled ¦ steel, low-alloyed, hot rolled ¦ Cutoff, U - RoW | 2.5686 | GWP100/kg | 1 | 2.5686 | Ecoinvent3.10 | 2000-2023
OECD_CAN, LAM_BRA, ASIA_IND, OECD_KOR, OECD_USA, MAF_SAF, OECD_AUNZ | steel production, low-alloyed, hot rolled ¦ steel, low-alloyed, hot rolled ¦ Cutoff, U - RoW | 2.5697 | GWP100/kg | 1 | 2.5697 | Ecoinvent3.10 | 2000-2023
OECD_CAN, LAM_BRA, ASIA_IND, OECD_KOR, OECD_USA, MAF_SAF, OECD_AUNZ | steel production, low-alloyed, hot rolled ¦ steel, low-alloyed, hot rolled ¦ Cutoff, U - RoW | 2.5714 | GWP100/kg | 1 | 2.5714 | Ecoinvent3.10 | 2000-2023
OECD_CAN, LAM_BRA, ASIA_IND, OECD_KOR, OECD_USA, MAF_SAF, OECD_AUNZ | steel production, low-alloyed, hot rolled ¦ steel, low-alloyed, hot rolled ¦ Cutoff, U - RoW | 2.5718 | GWP100/kg | 1 | 2.5718 | Ecoinvent3.10 | 2000-2023
OECD_CAN, LAM_BRA, ASIA_IND, OECD_KOR, OECD_USA, MAF_SAF, OECD_AUNZ | steel production, low-alloyed, hot rolled ¦ steel, low-alloyed, hot rolled ¦ Cutoff, U - RoW | 2.572 | GWP100/kg | 1 | 2.572 | Ecoinvent3.10 | 2000-2023
OECD_CAN, LAM_BRA, ASIA_IND, OECD_KOR, OECD_USA, MAF_SAF, OECD_AUNZ | steel production, low-alloyed, hot rolled ¦ steel, low-alloyed, hot rolled ¦ Cutoff, U - RoW | 2.5729 | GWP100/kg | 1 | 2.5729 | Ecoinvent3.10 | 2000-2023
OECD_CAN, LAM_BRA, ASIA_IND, OECD_KOR, OECD_USA, MAF_SAF, OECD_AUNZ | steel production, low-alloyed, hot rolled ¦ steel, low-alloyed, hot rolled ¦ Cutoff, U - RoW | 2.5729 | GWP100/kg | 1 | 2.5729 | Ecoinvent3.10 | 2000-2023
OECD_CAN, LAM_BRA, ASIA_IND, OECD_KOR, OECD_USA, MAF_SAF, OECD_AUNZ | steel production, low-alloyed, hot rolled ¦ steel, low-alloyed, hot rolled ¦ Cutoff, U - RoW | 2.573 | GWP100/kg | 1 | 2.573 | Ecoinvent3.10 | 2000-2023
OECD_CAN, LAM_BRA, ASIA_IND, OECD_KOR, OECD_USA, MAF_SAF, OECD_AUNZ | steel production, low-alloyed, hot rolled ¦ steel, low-alloyed, hot rolled ¦ Cutoff, U - RoW | 2.5731 | GWP100/kg | 1 | 2.5731 | Ecoinvent3.10 | 2000-2023
OECD_CAN, LAM_BRA, ASIA_IND, OECD_KOR, OECD_USA, MAF_SAF, OECD_AUNZ | steel production, low-alloyed, hot rolled ¦ steel, low-alloyed, hot rolled ¦ Cutoff, U - RoW | 2.5736 | GWP100/kg | 1 | 2.5736 | Ecoinvent3.10 | 2000-2023
OECD_CAN, LAM_BRA, ASIA_IND, OECD_KOR, OECD_USA, MAF_SAF, OECD_AUNZ | steel production, low-alloyed, hot rolled ¦ steel, low-alloyed, hot rolled ¦ Cutoff, U - RoW | 2.5736 | GWP100/kg | 1 | 2.5736 | Ecoinvent3.10 | 2000-2023
OECD_CAN, LAM_BRA, ASIA_IND, OECD_KOR, OECD_USA, MAF_SAF, OECD_AUNZ | steel production, low-alloyed, hot rolled ¦ steel, low-alloyed, hot rolled ¦ Cutoff, U - RoW | 2.5739 | GWP100/kg | 1 | 2.5739 | Ecoinvent3.10 | 2000-2023
OECD_CAN, LAM_BRA, ASIA_IND, OECD_KOR, OECD_USA, MAF_SAF, OECD_AUNZ | steel production, low-alloyed, hot rolled ¦ steel, low-alloyed, hot rolled ¦ Cutoff, U - RoW | 2.5753 | GWP100/kg | 1 | 2.5753 | Ecoinvent3.10 | 2000-2023
OECD_CAN, LAM_BRA, ASIA_IND, OECD_KOR, OECD_USA, MAF_SAF, OECD_AUNZ | steel production, low-alloyed, hot rolled ¦ steel, low-alloyed, hot rolled ¦ Cutoff, U - RoW | 2.5762 | GWP100/kg | 1 | 2.5762 | Ecoinvent3.10 | 2000-2023
OECD_CAN, LAM_BRA, ASIA_IND, OECD_KOR, OECD_USA, MAF_SAF, OECD_AUNZ | steel production, low-alloyed, hot rolled ¦ steel, low-alloyed, hot rolled ¦ Cutoff, U - RoW | 2.5764 | GWP100/kg | 1 | 2.5764 | Ecoinvent3.10 | 2000-2023
OECD_CAN, LAM_BRA, ASIA_IND, OECD_KOR, OECD_USA, MAF_SAF, OECD_AUNZ | steel production, low-alloyed, hot rolled ¦ steel, low-alloyed, hot rolled ¦ Cutoff, U - RoW | 2.5773 | GWP100/kg | 1 | 2.5773 | Ecoinvent3.10 | 2000-2023
OECD_CAN, LAM_BRA, ASIA_IND, OECD_KOR, OECD_USA, MAF_SAF, OECD_AUNZ | steel production, low-alloyed, hot rolled ¦ steel, low-alloyed, hot rolled ¦ Cutoff, U - RoW | 2.5774 | GWP100/kg | 1 | 2.5774 | Ecoinvent3.10 | 2000-2023
OECD_CAN, LAM_BRA, ASIA_IND, OECD_KOR, OECD_USA, MAF_SAF, OECD_AUNZ | steel production, low-alloyed, hot rolled ¦ steel, low-alloyed, hot rolled ¦ Cutoff, U - RoW | 2.5774 | GWP100/kg | 1 | 2.5774 | Ecoinvent3.10 | 2000-2023
OECD_CAN, LAM_BRA, ASIA_IND, OECD_KOR, OECD_USA, MAF_SAF, OECD_AUNZ | steel production, low-alloyed, hot rolled ¦ steel, low-alloyed, hot rolled ¦ Cutoff, U - RoW | 2.5775 | GWP100/kg | 1 | 2.5775 | Ecoinvent3.10 | 2000-2023
OECD_CAN, LAM_BRA, ASIA_IND, OECD_KOR, OECD_USA, MAF_SAF, OECD_AUNZ | steel production, low-alloyed, hot rolled ¦ steel, low-alloyed, hot rolled ¦ Cutoff, U - RoW | 2.5782 | GWP100/kg | 1 | 2.5782 | Ecoinvent3.10 | 2000-2023
OECD_CAN, LAM_BRA, ASIA_IND, OECD_KOR, OECD_USA, MAF_SAF, OECD_AUNZ | steel production, low-alloyed, hot rolled ¦ steel, low-alloyed, hot rolled ¦ Cutoff, U - RoW | 2.5822 | GWP100/kg | 1 | 2.5822 | Ecoinvent3.10 | 2000-2023
OECD_CAN, LAM_BRA, ASIA_IND, OECD_KOR, OECD_USA, MAF_SAF, OECD_AUNZ | steel production, low-alloyed, hot rolled ¦ steel, low-alloyed, hot rolled ¦ Cutoff, U - RoW | 2.583 | GWP100/kg | 1 | 2.583 | Ecoinvent3.10 | 2000-2023
OECD_CAN, LAM_BRA, ASIA_IND, OECD_KOR, OECD_USA, MAF_SAF, OECD_AUNZ | steel production, low-alloyed, hot rolled ¦ steel, low-alloyed, hot rolled ¦ Cutoff, U - RoW | 2.5836 | GWP100/kg | 1 | 2.5836 | Ecoinvent3.10 | 2000-2023
OECD_CAN, LAM_BRA, ASIA_IND, OECD_KOR, OECD_USA, MAF_SAF, OECD_AUNZ | steel production, low-alloyed, hot rolled ¦ steel, low-alloyed, hot rolled ¦ Cutoff, U - RoW | 2.584 | GWP100/kg | 1 | 2.584 | Ecoinvent3.10 | 2000-2023
OECD_CAN, LAM_BRA, ASIA_IND, OECD_KOR, OECD_USA, MAF_SAF, OECD_AUNZ | steel production, low-alloyed, hot rolled ¦ steel, low-alloyed, hot rolled ¦ Cutoff, U - RoW | 2.5873 | GWP100/kg | 1 | 2.5873 | Ecoinvent3.10 | 2000-2023
OECD_CAN, LAM_BRA, ASIA_IND, OECD_KOR, OECD_USA, MAF_SAF, OECD_AUNZ | steel production, low-alloyed, hot rolled ¦ steel, low-alloyed, hot rolled ¦ Cutoff, U - RoW | 2.5887 | GWP100/kg | 1 | 2.5887 | Ecoinvent3.10 | 2000-2023
OECD_CAN, LAM_BRA, ASIA_IND, OECD_KOR, OECD_USA, MAF_SAF, OECD_AUNZ | steel production, low-alloyed, hot rolled ¦ steel, low-alloyed, hot rolled ¦ Cutoff, U - RoW | 2.5913 | GWP100/kg | 1 | 2.5913 | Ecoinvent3.10 | 2000-2023
OECD_CAN, LAM_BRA, ASIA_IND, OECD_KOR, OECD_USA, MAF_SAF, OECD_AUNZ | steel production, low-alloyed, hot rolled ¦ steel, low-alloyed, hot rolled ¦ Cutoff, U - RoW | 2.5922 | GWP100/kg | 1 | 2.5922 | Ecoinvent3.10 | 2000-2023
OECD_CAN, LAM_BRA, ASIA_IND, OECD_KOR, OECD_USA, MAF_SAF, OECD_AUNZ | steel production, low-alloyed, hot rolled ¦ steel, low-alloyed, hot rolled ¦ Cutoff, U - RoW | 2.5923 | GWP100/kg | 1 | 2.5923 | Ecoinvent3.10 | 2000-2023
OECD_CAN, LAM_BRA, ASIA_IND, OECD_KOR, OECD_USA, MAF_SAF, OECD_AUNZ | steel production, low-alloyed, hot rolled ¦ steel, low-alloyed, hot rolled ¦ Cutoff, U - RoW | 2.5923 | GWP100/kg | 1 | 2.5923 | Ecoinvent3.10 | 2000-2023
OECD_CAN, LAM_BRA, ASIA_IND, OECD_KOR, OECD_USA, MAF_SAF, OECD_AUNZ | steel production, low-alloyed, hot rolled ¦ steel, low-alloyed, hot rolled ¦ Cutoff, U - RoW | 2.5928 | GWP100/kg | 1 | 2.5928 | Ecoinvent3.10 | 2000-2023
OECD_CAN, LAM_BRA, ASIA_IND, OECD_KOR, OECD_USA, MAF_SAF, OECD_AUNZ | steel production, low-alloyed, hot rolled ¦ steel, low-alloyed, hot rolled ¦ Cutoff, U - RoW | 2.5939 | GWP100/kg | 1 | 2.5939 | Ecoinvent3.10 | 2000-2023
OECD_CAN, LAM_BRA, ASIA_IND, OECD_KOR, OECD_USA, MAF_SAF, OECD_AUNZ | steel production, low-alloyed, hot rolled ¦ steel, low-alloyed, hot rolled ¦ Cutoff, U - RoW | 2.5954 | GWP100/kg | 1 | 2.5954 | Ecoinvent3.10 | 2000-2023
OECD_CAN, LAM_BRA, ASIA_IND, OECD_KOR, OECD_USA, MAF_SAF, OECD_AUNZ | steel production, low-alloyed, hot rolled ¦ steel, low-alloyed, hot rolled ¦ Cutoff, U - RoW | 2.5971 | GWP100/kg | 1 | 2.5971 | Ecoinvent3.10 | 2000-2023
OECD_CAN, LAM_BRA, ASIA_IND, OECD_KOR, OECD_USA, MAF_SAF, OECD_AUNZ | steel production, low-alloyed, hot rolled ¦ steel, low-alloyed, hot rolled ¦ Cutoff, U - RoW | 2.598 | GWP100/kg | 1 | 2.598 | Ecoinvent3.10 | 2000-2023
OECD_CAN, LAM_BRA, ASIA_IND, OECD_KOR, OECD_USA, MAF_SAF, OECD_AUNZ | steel production, low-alloyed, hot rolled ¦ steel, low-alloyed, hot rolled ¦ Cutoff, U - RoW | 2.599 | GWP100/kg | 1 | 2.599 | Ecoinvent3.10 | 2000-2023
OECD_CAN, LAM_BRA, ASIA_IND, OECD_KOR, OECD_USA, MAF_SAF, OECD_AUNZ | steel production, low-alloyed, hot rolled ¦ steel, low-alloyed, hot rolled ¦ Cutoff, U - RoW | 2.6038 | GWP100/kg | 1 | 2.6038 | Ecoinvent3.10 | 2000-2023
OECD_CAN, LAM_BRA, ASIA_IND, OECD_KOR, OECD_USA, MAF_SAF, OECD_AUNZ | steel production, low-alloyed, hot rolled ¦ steel, low-alloyed, hot rolled ¦ Cutoff, U - RoW | 2.604 | GWP100/kg | 1 | 2.604 | Ecoinvent3.10 | 2000-2023
OECD_CAN, LAM_BRA, ASIA_IND, OECD_KOR, OECD_USA, MAF_SAF, OECD_AUNZ | steel production, low-alloyed, hot rolled ¦ steel, low-alloyed, hot rolled ¦ Cutoff, U - RoW | 2.606 | GWP100/kg | 1 | 2.606 | Ecoinvent3.10 | 2000-2023
OECD_CAN, LAM_BRA, ASIA_IND, OECD_KOR, OECD_USA, MAF_SAF, OECD_AUNZ | steel production, low-alloyed, hot rolled ¦ steel, low-alloyed, hot rolled ¦ Cutoff, U - RoW | 2.6079 | GWP100/kg | 1 | 2.6079 | Ecoinvent3.10 | 2000-2023
OECD_CAN, LAM_BRA, ASIA_IND, OECD_KOR, OECD_USA, MAF_SAF, OECD_AUNZ | steel production, low-alloyed, hot rolled ¦ steel, low-alloyed, hot rolled ¦ Cutoff, U - RoW | 2.6099 | GWP100/kg | 1 | 2.6099 | Ecoinvent3.10 | 2000-2023
OECD_CAN, LAM_BRA, ASIA_IND, OECD_KOR, OECD_USA, MAF_SAF, OECD_AUNZ | steel production, low-alloyed, hot rolled ¦ steel, low-alloyed, hot rolled ¦ Cutoff, U - RoW | 2.6099 | GWP100/kg | 1 | 2.6099 | Ecoinvent3.10 | 2000-2023
OECD_CAN, LAM_BRA, ASIA_IND, OECD_KOR, OECD_USA, MAF_SAF, OECD_AUNZ | steel production, low-alloyed, hot rolled ¦ steel, low-alloyed, hot rolled ¦ Cutoff, U - RoW | 2.6122 | GWP100/kg | 1 | 2.6122 | Ecoinvent3.10 | 2000-2023
OECD_CAN, LAM_BRA, ASIA_IND, OECD_KOR, OECD_USA, MAF_SAF, OECD_AUNZ | steel production, low-alloyed, hot rolled ¦ steel, low-alloyed, hot rolled ¦ Cutoff, U - RoW | 2.6132 | GWP100/kg | 1 | 2.6132 | Ecoinvent3.10 | 2000-2023
OECD_CAN, LAM_BRA, ASIA_IND, OECD_KOR, OECD_USA, MAF_SAF, OECD_AUNZ | steel production, low-alloyed, hot rolled ¦ steel, low-alloyed, hot rolled ¦ Cutoff, U - RoW | 2.614 | GWP100/kg | 1 | 2.614 | Ecoinvent3.10 | 2000-2023
OECD_CAN, LAM_BRA, ASIA_IND, OECD_KOR, OECD_USA, MAF_SAF, OECD_AUNZ | steel production, low-alloyed, hot rolled ¦ steel, low-alloyed, hot rolled ¦ Cutoff, U - RoW | 2.6157 | GWP100/kg | 1 | 2.6157 | Ecoinvent3.10 | 2000-2023
OECD_CAN, LAM_BRA, ASIA_IND, OECD_KOR, OECD_USA, MAF_SAF, OECD_AUNZ | steel production, low-alloyed, hot rolled ¦ steel, low-alloyed, hot rolled ¦ Cutoff, U - RoW | 2.6163 | GWP100/kg | 1 | 2.6163 | Ecoinvent3.10 | 2000-2023
OECD_CAN, LAM_BRA, ASIA_IND, OECD_KOR, OECD_USA, MAF_SAF, OECD_AUNZ | steel production, low-alloyed, hot rolled ¦ steel, low-alloyed, hot rolled ¦ Cutoff, U - RoW | 2.6164 | GWP100/kg | 1 | 2.6164 | Ecoinvent3.10 | 2000-2023
OECD_CAN, LAM_BRA, ASIA_IND, OECD_KOR, OECD_USA, MAF_SAF, OECD_AUNZ | steel production, low-alloyed, hot rolled ¦ steel, low-alloyed, hot rolled ¦ Cutoff, U - RoW | 2.6165 | GWP100/kg | 1 | 2.6165 | Ecoinvent3.10 | 2000-2023
OECD_CAN, LAM_BRA, ASIA_IND, OECD_KOR, OECD_USA, MAF_SAF, OECD_AUNZ | steel production, low-alloyed, hot rolled ¦ steel, low-alloyed, hot rolled ¦ Cutoff, U - RoW | 2.6192 | GWP100/kg | 1 | 2.6192 | Ecoinvent3.10 | 2000-2023
OECD_CAN, LAM_BRA, ASIA_IND, OECD_KOR, OECD_USA, MAF_SAF, OECD_AUNZ | steel production, low-alloyed, hot rolled ¦ steel, low-alloyed, hot rolled ¦ Cutoff, U - RoW | 2.6194 | GWP100/kg | 1 | 2.6194 | Ecoinvent3.10 | 2000-2023
OECD_CAN, LAM_BRA, ASIA_IND, OECD_KOR, OECD_USA, MAF_SAF, OECD_AUNZ | steel production, low-alloyed, hot rolled ¦ steel, low-alloyed, hot rolled ¦ Cutoff, U - RoW | 2.6213 | GWP100/kg | 1 | 2.6213 | Ecoinvent3.10 | 2000-2023
OECD_CAN, LAM_BRA, ASIA_IND, OECD_KOR, OECD_USA, MAF_SAF, OECD_AUNZ | steel production, low-alloyed, hot rolled ¦ steel, low-alloyed, hot rolled ¦ Cutoff, U - RoW | 2.6217 | GWP100/kg | 1 | 2.6217 | Ecoinvent3.10 | 2000-2023
OECD_CAN, LAM_BRA, ASIA_IND, OECD_KOR, OECD_USA, MAF_SAF, OECD_AUNZ | steel production, low-alloyed, hot rolled ¦ steel, low-alloyed, hot rolled ¦ Cutoff, U - RoW | 2.622 | GWP100/kg | 1 | 2.622 | Ecoinvent3.10 | 2000-2023
OECD_CAN, LAM_BRA, ASIA_IND, OECD_KOR, OECD_USA, MAF_SAF, OECD_AUNZ | steel production, low-alloyed, hot rolled ¦ steel, low-alloyed, hot rolled ¦ Cutoff, U - RoW | 2.624 | GWP100/kg | 1 | 2.624 | Ecoinvent3.10 | 2000-2023
OECD_CAN, LAM_BRA, ASIA_IND, OECD_KOR, OECD_USA, MAF_SAF, OECD_AUNZ | steel production, low-alloyed, hot rolled ¦ steel, low-alloyed, hot rolled ¦ Cutoff, U - RoW | 2.6259 | GWP100/kg | 1 | 2.6259 | Ecoinvent3.10 | 2000-2023
OECD_CAN, LAM_BRA, ASIA_IND, OECD_KOR, OECD_USA, MAF_SAF, OECD_AUNZ | steel production, low-alloyed, hot rolled ¦ steel, low-alloyed, hot rolled ¦ Cutoff, U - RoW | 2.6259 | GWP100/kg | 1 | 2.6259 | Ecoinvent3.10 | 2000-2023
OECD_CAN, LAM_BRA, ASIA_IND, OECD_KOR, OECD_USA, MAF_SAF, OECD_AUNZ | steel production, low-alloyed, hot rolled ¦ steel, low-alloyed, hot rolled ¦ Cutoff, U - RoW | 2.627 | GWP100/kg | 1 | 2.627 | Ecoinvent3.10 | 2000-2023
OECD_CAN, LAM_BRA, ASIA_IND, OECD_KOR, OECD_USA, MAF_SAF, OECD_AUNZ | steel production, low-alloyed, hot rolled ¦ steel, low-alloyed, hot rolled ¦ Cutoff, U - RoW | 2.6284 | GWP100/kg | 1 | 2.6284 | Ecoinvent3.10 | 2000-2023
OECD_CAN, LAM_BRA, ASIA_IND, OECD_KOR, OECD_USA, MAF_SAF, OECD_AUNZ | steel production, low-alloyed, hot rolled ¦ steel, low-alloyed, hot rolled ¦ Cutoff, U - RoW | 2.6285 | GWP100/kg | 1 | 2.6285 | Ecoinvent3.10 | 2000-2023
OECD_CAN, LAM_BRA, ASIA_IND, OECD_KOR, OECD_USA, MAF_SAF, OECD_AUNZ | steel production, low-alloyed, hot rolled ¦ steel, low-alloyed, hot rolled ¦ Cutoff, U - RoW | 2.6326 | GWP100/kg | 1 | 2.6326 | Ecoinvent3.10 | 2000-2023
OECD_CAN, LAM_BRA, ASIA_IND, OECD_KOR, OECD_USA, MAF_SAF, OECD_AUNZ | steel production, low-alloyed, hot rolled ¦ steel, low-alloyed, hot rolled ¦ Cutoff, U - RoW | 2.6327 | GWP100/kg | 1 | 2.6327 | Ecoinvent3.10 | 2000-2023
OECD_CAN, LAM_BRA, ASIA_IND, OECD_KOR, OECD_USA, MAF_SAF, OECD_AUNZ | steel production, low-alloyed, hot rolled ¦ steel, low-alloyed, hot rolled ¦ Cutoff, U - RoW | 2.633 | GWP100/kg | 1 | 2.633 | Ecoinvent3.10 | 2000-2023
OECD_CAN, LAM_BRA, ASIA_IND, OECD_KOR, OECD_USA, MAF_SAF, OECD_AUNZ | steel production, low-alloyed, hot rolled ¦ steel, low-alloyed, hot rolled ¦ Cutoff, U - RoW | 2.6428 | GWP100/kg | 1 | 2.6428 | Ecoinvent3.10 | 2000-2023
OECD_CAN, LAM_BRA, ASIA_IND, OECD_KOR, OECD_USA, MAF_SAF, OECD_AUNZ | steel production, low-alloyed, hot rolled ¦ steel, low-alloyed, hot rolled ¦ Cutoff, U - RoW | 2.6434 | GWP100/kg | 1 | 2.6434 | Ecoinvent3.10 | 2000-2023
OECD_CAN, LAM_BRA, ASIA_IND, OECD_KOR, OECD_USA, MAF_SAF, OECD_AUNZ | steel production, low-alloyed, hot rolled ¦ steel, low-alloyed, hot rolled ¦ Cutoff, U - RoW | 2.6451 | GWP100/kg | 1 | 2.6451 | Ecoinvent3.10 | 2000-2023
OECD_CAN, LAM_BRA, ASIA_IND, OECD_KOR, OECD_USA, MAF_SAF, OECD_AUNZ | steel production, low-alloyed, hot rolled ¦ steel, low-alloyed, hot rolled ¦ Cutoff, U - RoW | 2.6456 | GWP100/kg | 1 | 2.6456 | Ecoinvent3.10 | 2000-2023
OECD_CAN, LAM_BRA, ASIA_IND, OECD_KOR, OECD_USA, MAF_SAF, OECD_AUNZ | steel production, low-alloyed, hot rolled ¦ steel, low-alloyed, hot rolled ¦ Cutoff, U - RoW | 2.6459 | GWP100/kg | 1 | 2.6459 | Ecoinvent3.10 | 2000-2023
OECD_CAN, LAM_BRA, ASIA_IND, OECD_KOR, OECD_USA, MAF_SAF, OECD_AUNZ | steel production, low-alloyed, hot rolled ¦ steel, low-alloyed, hot rolled ¦ Cutoff, U - RoW | 2.6466 | GWP100/kg | 1 | 2.6466 | Ecoinvent3.10 | 2000-2023
OECD_CAN, LAM_BRA, ASIA_IND, OECD_KOR, OECD_USA, MAF_SAF, OECD_AUNZ | steel production, low-alloyed, hot rolled ¦ steel, low-alloyed, hot rolled ¦ Cutoff, U - RoW | 2.6482 | GWP100/kg | 1 | 2.6482 | Ecoinvent3.10 | 2000-2023
OECD_CAN, LAM_BRA, ASIA_IND, OECD_KOR, OECD_USA, MAF_SAF, OECD_AUNZ | steel production, low-alloyed, hot rolled ¦ steel, low-alloyed, hot rolled ¦ Cutoff, U - RoW | 2.6519 | GWP100/kg | 1 | 2.6519 | Ecoinvent3.10 | 2000-2023
OECD_CAN, LAM_BRA, ASIA_IND, OECD_KOR, OECD_USA, MAF_SAF, OECD_AUNZ | steel production, low-alloyed, hot rolled ¦ steel, low-alloyed, hot rolled ¦ Cutoff, U - RoW | 2.6525 | GWP100/kg | 1 | 2.6525 | Ecoinvent3.10 | 2000-2023
OECD_CAN, LAM_BRA, ASIA_IND, OECD_KOR, OECD_USA, MAF_SAF, OECD_AUNZ | steel production, low-alloyed, hot rolled ¦ steel, low-alloyed, hot rolled ¦ Cutoff, U - RoW | 2.6551 | GWP100/kg | 1 | 2.6551 | Ecoinvent3.10 | 2000-2023
OECD_CAN, LAM_BRA, ASIA_IND, OECD_KOR, OECD_USA, MAF_SAF, OECD_AUNZ | steel production, low-alloyed, hot rolled ¦ steel, low-alloyed, hot rolled ¦ Cutoff, U - RoW | 2.6558 | GWP100/kg | 1 | 2.6558 | Ecoinvent3.10 | 2000-2023
OECD_CAN, LAM_BRA, ASIA_IND, OECD_KOR, OECD_USA, MAF_SAF, OECD_AUNZ | steel production, low-alloyed, hot rolled ¦ steel, low-alloyed, hot rolled ¦ Cutoff, U - RoW | 2.6571 | GWP100/kg | 1 | 2.6571 | Ecoinvent3.10 | 2000-2023
OECD_CAN, LAM_BRA, ASIA_IND, OECD_KOR, OECD_USA, MAF_SAF, OECD_AUNZ | steel production, low-alloyed, hot rolled ¦ steel, low-alloyed, hot rolled ¦ Cutoff, U - RoW | 2.6572 | GWP100/kg | 1 | 2.6572 | Ecoinvent3.10 | 2000-2023
OECD_CAN, LAM_BRA, ASIA_IND, OECD_KOR, OECD_USA, MAF_SAF, OECD_AUNZ | steel production, low-alloyed, hot rolled ¦ steel, low-alloyed, hot rolled ¦ Cutoff, U - RoW | 2.6584 | GWP100/kg | 1 | 2.6584 | Ecoinvent3.10 | 2000-2023
OECD_CAN, LAM_BRA, ASIA_IND, OECD_KOR, OECD_USA, MAF_SAF, OECD_AUNZ | steel production, low-alloyed, hot rolled ¦ steel, low-alloyed, hot rolled ¦ Cutoff, U - RoW | 2.6596 | GWP100/kg | 1 | 2.6596 | Ecoinvent3.10 | 2000-2023
OECD_CAN, LAM_BRA, ASIA_IND, OECD_KOR, OECD_USA, MAF_SAF, OECD_AUNZ | steel production, low-alloyed, hot rolled ¦ steel, low-alloyed, hot rolled ¦ Cutoff, U - RoW | 2.6633 | GWP100/kg | 1 | 2.6633 | Ecoinvent3.10 | 2000-2023
OECD_CAN, LAM_BRA, ASIA_IND, OECD_KOR, OECD_USA, MAF_SAF, OECD_AUNZ | steel production, low-alloyed, hot rolled ¦ steel, low-alloyed, hot rolled ¦ Cutoff, U - RoW | 2.6655 | GWP100/kg | 1 | 2.6655 | Ecoinvent3.10 | 2000-2023
OECD_CAN, LAM_BRA, ASIA_IND, OECD_KOR, OECD_USA, MAF_SAF, OECD_AUNZ | steel production, low-alloyed, hot rolled ¦ steel, low-alloyed, hot rolled ¦ Cutoff, U - RoW | 2.6655 | GWP100/kg | 1 | 2.6655 | Ecoinvent3.10 | 2000-2023
OECD_CAN, LAM_BRA, ASIA_IND, OECD_KOR, OECD_USA, MAF_SAF, OECD_AUNZ | steel production, low-alloyed, hot rolled ¦ steel, low-alloyed, hot rolled ¦ Cutoff, U - RoW | 2.6701 | GWP100/kg | 1 | 2.6701 | Ecoinvent3.10 | 2000-2023
OECD_CAN, LAM_BRA, ASIA_IND, OECD_KOR, OECD_USA, MAF_SAF, OECD_AUNZ | steel production, low-alloyed, hot rolled ¦ steel, low-alloyed, hot rolled ¦ Cutoff, U - RoW | 2.6737 | GWP100/kg | 1 | 2.6737 | Ecoinvent3.10 | 2000-2023
OECD_CAN, LAM_BRA, ASIA_IND, OECD_KOR, OECD_USA, MAF_SAF, OECD_AUNZ | steel production, low-alloyed, hot rolled ¦ steel, low-alloyed, hot rolled ¦ Cutoff, U - RoW | 2.6771 | GWP100/kg | 1 | 2.6771 | Ecoinvent3.10 | 2000-2023
OECD_CAN, LAM_BRA, ASIA_IND, OECD_KOR, OECD_USA, MAF_SAF, OECD_AUNZ | steel production, low-alloyed, hot rolled ¦ steel, low-alloyed, hot rolled ¦ Cutoff, U - RoW | 2.6933 | GWP100/kg | 1 | 2.6933 | Ecoinvent3.10 | 2000-2023
OECD_CAN, LAM_BRA, ASIA_IND, OECD_KOR, OECD_USA, MAF_SAF, OECD_AUNZ | steel production, low-alloyed, hot rolled ¦ steel, low-alloyed, hot rolled ¦ Cutoff, U - RoW | 2.7088 | GWP100/kg | 1 | 2.7088 | Ecoinvent3.10 | 2000-2023
OECD_CAN, LAM_BRA, ASIA_IND, OECD_KOR, OECD_USA, MAF_SAF, OECD_AUNZ | steel production, low-alloyed, hot rolled ¦ steel, low-alloyed, hot rolled ¦ Cutoff, U - RoW | 2.7089 | GWP100/kg | 1 | 2.7089 | Ecoinvent3.10 | 2000-2023
OECD_CAN, LAM_BRA, ASIA_IND, OECD_KOR, OECD_USA, MAF_SAF, OECD_AUNZ | steel production, low-alloyed, hot rolled ¦ steel, low-alloyed, hot rolled ¦ Cutoff, U - RoW | 2.7384 | GWP100/kg | 1 | 2.7384 | Ecoinvent3.10 | 2000-2023
OECD_CAN, LAM_BRA, ASIA_IND, OECD_KOR, OECD_USA, MAF_SAF, OECD_AUNZ | steel production, low-alloyed, hot rolled ¦ steel, low-alloyed, hot rolled ¦ Cutoff, U - RoW | 2.7481 | GWP100/kg | 1 | 2.7481 | Ecoinvent3.10 | 2000-2023
OECD_CAN, LAM_BRA, ASIA_IND, OECD_KOR, OECD_USA, MAF_SAF, OECD_AUNZ | steel production, low-alloyed, hot rolled ¦ steel, low-alloyed, hot rolled ¦ Cutoff, U - RoW | 2.7504 | GWP100/kg | 1 | 2.7504 | Ecoinvent3.10 | 2000-2023
OECD_CAN, LAM_BRA, ASIA_IND, OECD_KOR, OECD_USA, MAF_SAF, OECD_AUNZ | steel production, low-alloyed, hot rolled ¦ steel, low-alloyed, hot rolled ¦ Cutoff, U - RoW | 2.7685 | GWP100/kg | 1 | 2.7685 | Ecoinvent3.10 | 2000-2023
OECD_CAN, LAM_BRA, ASIA_IND, OECD_KOR, OECD_USA, MAF_SAF, OECD_AUNZ | steel production, low-alloyed, hot rolled ¦ steel, low-alloyed, hot rolled ¦ Cutoff, U - RoW | 2.7737 | GWP100/kg | 1 | 2.7737 | Ecoinvent3.10 | 2000-2023
OECD_CAN, LAM_BRA, ASIA_IND, OECD_KOR, OECD_USA, MAF_SAF, OECD_AUNZ | steel production, low-alloyed, hot rolled ¦ steel, low-alloyed, hot rolled ¦ Cutoff, U - RoW | 2.7979 | GWP100/kg | 1 | 2.7979 | Ecoinvent3.10 | 2000-2023
OECD_CAN, LAM_BRA, ASIA_IND, OECD_KOR, OECD_USA, MAF_SAF, OECD_AUNZ | steel production, low-alloyed, hot rolled ¦ steel, low-alloyed, hot rolled ¦ Cutoff, U - RoW | 2.7993 | GWP100/kg | 1 | 2.7993 | Ecoinvent3.10 | 2000-2023
OECD_CAN, LAM_BRA, ASIA_IND, OECD_KOR, OECD_USA, MAF_SAF, OECD_AUNZ | steel production, low-alloyed, hot rolled ¦ steel, low-alloyed, hot rolled ¦ Cutoff, U - RoW | 2.8018 | GWP100/kg | 1 | 2.8018 | Ecoinvent3.10 | 2000-2023
OECD_CAN, LAM_BRA, ASIA_IND, OECD_KOR, OECD_USA, MAF_SAF, OECD_AUNZ | steel production, low-alloyed, hot rolled ¦ steel, low-alloyed, hot rolled ¦ Cutoff, U - RoW | 2.8236 | GWP100/kg | 1 | 2.8236 | Ecoinvent3.10 | 2000-2023
OECD_CAN, LAM_BRA, ASIA_IND, OECD_KOR, OECD_USA, MAF_SAF, OECD_AUNZ | steel production, low-alloyed, hot rolled ¦ steel, low-alloyed, hot rolled ¦ Cutoff, U - RoW | 2.8264 | GWP100/kg | 1 | 2.8264 | Ecoinvent3.10 | 2000-2023
OECD_CAN, LAM_BRA, ASIA_IND, OECD_KOR, OECD_USA, MAF_SAF, OECD_AUNZ | steel production, low-alloyed, hot rolled ¦ steel, low-alloyed, hot rolled ¦ Cutoff, U - RoW | 2.9525 | GWP100/kg | 1 | 2.9525 | Ecoinvent3.10 | 2000-2023
OECD_CAN, LAM_BRA, ASIA_IND, OECD_KOR, OECD_USA, MAF_SAF, OECD_AUNZ | steel production, low-alloyed, hot rolled ¦ steel, low-alloyed, hot rolled ¦ Cutoff, U - RoW | 3.1386 | GWP100/kg | 1 | 3.1386 | Ecoinvent3.10 | 2000-2023
OECD_CAN, LAM_BRA, ASIA_IND, OECD_KOR, OECD_USA, MAF_SAF, OECD_AUNZ | steel production, low-alloyed, hot rolled ¦ steel, low-alloyed, hot rolled ¦ Cutoff, U - RoW | 3.1856 | GWP100/kg | 1 | 3.1856 | Ecoinvent3.10 | 2000-2023
OECD_CAN, LAM_BRA, ASIA_IND, OECD_KOR, OECD_USA, MAF_SAF, OECD_AUNZ | steel production, low-alloyed, hot rolled ¦ steel, low-alloyed, hot rolled ¦ Cutoff, U - RoW | 3.2407 | GWP100/kg | 1 | 3.2407 | Ecoinvent3.10 | 2000-2023
OECD_CAN, LAM_BRA, ASIA_IND, OECD_KOR, OECD_USA, MAF_SAF, OECD_AUNZ | steel production, low-alloyed, hot rolled ¦ steel, low-alloyed, hot rolled ¦ Cutoff, U - RoW | 3.25 | GWP100/kg | 1 | 3.25 | Ecoinvent3.10 | 2000-2023
OECD_CAN, LAM_BRA, ASIA_IND, OECD_KOR, OECD_USA, MAF_SAF, OECD_AUNZ | steel production, low-alloyed, hot rolled ¦ steel, low-alloyed, hot rolled ¦ Cutoff, U - RoW | 3.4407 | GWP100/kg | 1 | 3.4407 | Ecoinvent3.10 | 2000-2023
OECD_CAN, LAM_BRA, ASIA_IND, OECD_KOR, OECD_USA, MAF_SAF, OECD_AUNZ | steel production, low-alloyed, hot rolled ¦ steel, low-alloyed, hot rolled ¦ Cutoff, U - RoW | 3.857 | GWP100/kg | 1 | 3.857 | Ecoinvent3.10 | 2000-2023
OECD_EEU | steel production, low-alloyed, hot rolled ¦ steel, low-alloyed, hot rolled ¦ Cutoff, U - RER | 0.80294 | GWP100/kg | 1 | 0.80294 | Ecoinvent3.10 | 2000-2023
OECD_EEU | steel production, low-alloyed, hot rolled ¦ steel, low-alloyed, hot rolled ¦ Cutoff, U - RER | 1.8572 | GWP100/kg | 1 | 1.8572 | Ecoinvent3.10 | 2000-2023
OECD_EEU | steel production, low-alloyed, hot rolled ¦ steel, low-alloyed, hot rolled ¦ Cutoff, U - RER | 2.1907 | GWP100/kg | 1 | 2.1907 | Ecoinvent3.10 | 2000-2023
OECD_EEU | steel production, low-alloyed, hot rolled ¦ steel, low-alloyed, hot rolled ¦ Cutoff, U - RER | 2.2561 | GWP100/kg | 1 | 2.2561 | Ecoinvent3.10 | 2000-2023
OECD_EEU | steel production, low-alloyed, hot rolled ¦ steel, low-alloyed, hot rolled ¦ Cutoff, U - RER | 2.2665 | GWP100/kg | 1 | 2.2665 | Ecoinvent3.10 | 2000-2023
OECD_EEU | steel production, low-alloyed, hot rolled ¦ steel, low-alloyed, hot rolled ¦ Cutoff, U - RER | 2.272 | GWP100/kg | 1 | 2.272 | Ecoinvent3.10 | 2000-2023
OECD_EEU | steel production, low-alloyed, hot rolled ¦ steel, low-alloyed, hot rolled ¦ Cutoff, U - RER | 2.2744 | GWP100/kg | 1 | 2.2744 | Ecoinvent3.10 | 2000-2023
OECD_EEU | steel production, low-alloyed, hot rolled ¦ steel, low-alloyed, hot rolled ¦ Cutoff, U - RER | 2.2754 | GWP100/kg | 1 | 2.2754 | Ecoinvent3.10 | 2000-2023
OECD_EEU | steel production, low-alloyed, hot rolled ¦ steel, low-alloyed, hot rolled ¦ Cutoff, U - RER | 2.2778 | GWP100/kg | 1 | 2.2778 | Ecoinvent3.10 | 2000-2023
OECD_EEU | steel production, low-alloyed, hot rolled ¦ steel, low-alloyed, hot rolled ¦ Cutoff, U - RER | 2.2817 | GWP100/kg | 1 | 2.2817 | Ecoinvent3.10 | 2000-2023
OECD_EEU | steel production, low-alloyed, hot rolled ¦ steel, low-alloyed, hot rolled ¦ Cutoff, U - RER | 2.2849 | GWP100/kg | 1 | 2.2849 | Ecoinvent3.10 | 2000-2023
OECD_EEU | steel production, low-alloyed, hot rolled ¦ steel, low-alloyed, hot rolled ¦ Cutoff, U - RER | 2.287 | GWP100/kg | 1 | 2.287 | Ecoinvent3.10 | 2000-2023
OECD_EEU | steel production, low-alloyed, hot rolled ¦ steel, low-alloyed, hot rolled ¦ Cutoff, U - RER | 2.2896 | GWP100/kg | 1 | 2.2896 | Ecoinvent3.10 | 2000-2023
OECD_EEU | steel production, low-alloyed, hot rolled ¦ steel, low-alloyed, hot rolled ¦ Cutoff, U - RER | 2.2923 | GWP100/kg | 1 | 2.2923 | Ecoinvent3.10 | 2000-2023
OECD_EEU | steel production, low-alloyed, hot rolled ¦ steel, low-alloyed, hot rolled ¦ Cutoff, U - RER | 2.2925 | GWP100/kg | 1 | 2.2925 | Ecoinvent3.10 | 2000-2023
OECD_EEU | steel production, low-alloyed, hot rolled ¦ steel, low-alloyed, hot rolled ¦ Cutoff, U - RER | 2.2944 | GWP100/kg | 1 | 2.2944 | Ecoinvent3.10 | 2000-2023
OECD_EEU | steel production, low-alloyed, hot rolled ¦ steel, low-alloyed, hot rolled ¦ Cutoff, U - RER | 2.3006 | GWP100/kg | 1 | 2.3006 | Ecoinvent3.10 | 2000-2023
OECD_EEU | steel production, low-alloyed, hot rolled ¦ steel, low-alloyed, hot rolled ¦ Cutoff, U - RER | 2.301 | GWP100/kg | 1 | 2.301 | Ecoinvent3.10 | 2000-2023
OECD_EEU | steel production, low-alloyed, hot rolled ¦ steel, low-alloyed, hot rolled ¦ Cutoff, U - RER | 2.3022 | GWP100/kg | 1 | 2.3022 | Ecoinvent3.10 | 2000-2023
OECD_EEU | steel production, low-alloyed, hot rolled ¦ steel, low-alloyed, hot rolled ¦ Cutoff, U - RER | 2.3077 | GWP100/kg | 1 | 2.3077 | Ecoinvent3.10 | 2000-2023
OECD_EEU | steel production, low-alloyed, hot rolled ¦ steel, low-alloyed, hot rolled ¦ Cutoff, U - RER | 2.3082 | GWP100/kg | 1 | 2.3082 | Ecoinvent3.10 | 2000-2023
OECD_EEU | steel production, low-alloyed, hot rolled ¦ steel, low-alloyed, hot rolled ¦ Cutoff, U - RER | 2.31 | GWP100/kg | 1 | 2.31 | Ecoinvent3.10 | 2000-2023
OECD_EEU | steel production, low-alloyed, hot rolled ¦ steel, low-alloyed, hot rolled ¦ Cutoff, U - RER | 2.314 | GWP100/kg | 1 | 2.314 | Ecoinvent3.10 | 2000-2023
OECD_EEU | steel production, low-alloyed, hot rolled ¦ steel, low-alloyed, hot rolled ¦ Cutoff, U - RER | 2.3146 | GWP100/kg | 1 | 2.3146 | Ecoinvent3.10 | 2000-2023
OECD_EEU | steel production, low-alloyed, hot rolled ¦ steel, low-alloyed, hot rolled ¦ Cutoff, U - RER | 2.3159 | GWP100/kg | 1 | 2.3159 | Ecoinvent3.10 | 2000-2023
OECD_EEU | steel production, low-alloyed, hot rolled ¦ steel, low-alloyed, hot rolled ¦ Cutoff, U - RER | 2.316 | GWP100/kg | 1 | 2.316 | Ecoinvent3.10 | 2000-2023
OECD_EEU | steel production, low-alloyed, hot rolled ¦ steel, low-alloyed, hot rolled ¦ Cutoff, U - RER | 2.3161 | GWP100/kg | 1 | 2.3161 | Ecoinvent3.10 | 2000-2023
OECD_EEU | steel production, low-alloyed, hot rolled ¦ steel, low-alloyed, hot rolled ¦ Cutoff, U - RER | 2.318 | GWP100/kg | 1 | 2.318 | Ecoinvent3.10 | 2000-2023
OECD_EEU | steel production, low-alloyed, hot rolled ¦ steel, low-alloyed, hot rolled ¦ Cutoff, U - RER | 2.3198 | GWP100/kg | 1 | 2.3198 | Ecoinvent3.10 | 2000-2023
OECD_EEU | steel production, low-alloyed, hot rolled ¦ steel, low-alloyed, hot rolled ¦ Cutoff, U - RER | 2.3202 | GWP100/kg | 1 | 2.3202 | Ecoinvent3.10 | 2000-2023
OECD_EEU | steel production, low-alloyed, hot rolled ¦ steel, low-alloyed, hot rolled ¦ Cutoff, U - RER | 2.3205 | GWP100/kg | 1 | 2.3205 | Ecoinvent3.10 | 2000-2023
OECD_EEU | steel production, low-alloyed, hot rolled ¦ steel, low-alloyed, hot rolled ¦ Cutoff, U - RER | 2.3209 | GWP100/kg | 1 | 2.3209 | Ecoinvent3.10 | 2000-2023
OECD_EEU | steel production, low-alloyed, hot rolled ¦ steel, low-alloyed, hot rolled ¦ Cutoff, U - RER | 2.3211 | GWP100/kg | 1 | 2.3211 | Ecoinvent3.10 | 2000-2023
OECD_EEU | steel production, low-alloyed, hot rolled ¦ steel, low-alloyed, hot rolled ¦ Cutoff, U - RER | 2.3229 | GWP100/kg | 1 | 2.3229 | Ecoinvent3.10 | 2000-2023
OECD_EEU | steel production, low-alloyed, hot rolled ¦ steel, low-alloyed, hot rolled ¦ Cutoff, U - RER | 2.3241 | GWP100/kg | 1 | 2.3241 | Ecoinvent3.10 | 2000-2023
OECD_EEU | steel production, low-alloyed, hot rolled ¦ steel, low-alloyed, hot rolled ¦ Cutoff, U - RER | 2.3246 | GWP100/kg | 1 | 2.3246 | Ecoinvent3.10 | 2000-2023
OECD_EEU | steel production, low-alloyed, hot rolled ¦ steel, low-alloyed, hot rolled ¦ Cutoff, U - RER | 2.3262 | GWP100/kg | 1 | 2.3262 | Ecoinvent3.10 | 2000-2023
OECD_EEU | steel production, low-alloyed, hot rolled ¦ steel, low-alloyed, hot rolled ¦ Cutoff, U - RER | 2.3263 | GWP100/kg | 1 | 2.3263 | Ecoinvent3.10 | 2000-2023
OECD_EEU | steel production, low-alloyed, hot rolled ¦ steel, low-alloyed, hot rolled ¦ Cutoff, U - RER | 2.327 | GWP100/kg | 1 | 2.327 | Ecoinvent3.10 | 2000-2023
OECD_EEU | steel production, low-alloyed, hot rolled ¦ steel, low-alloyed, hot rolled ¦ Cutoff, U - RER | 2.3275 | GWP100/kg | 1 | 2.3275 | Ecoinvent3.10 | 2000-2023
OECD_EEU | steel production, low-alloyed, hot rolled ¦ steel, low-alloyed, hot rolled ¦ Cutoff, U - RER | 2.3275 | GWP100/kg | 1 | 2.3275 | Ecoinvent3.10 | 2000-2023
OECD_EEU | steel production, low-alloyed, hot rolled ¦ steel, low-alloyed, hot rolled ¦ Cutoff, U - RER | 2.3283 | GWP100/kg | 1 | 2.3283 | Ecoinvent3.10 | 2000-2023
OECD_EEU | steel production, low-alloyed, hot rolled ¦ steel, low-alloyed, hot rolled ¦ Cutoff, U - RER | 2.3286 | GWP100/kg | 1 | 2.3286 | Ecoinvent3.10 | 2000-2023
OECD_EEU | steel production, low-alloyed, hot rolled ¦ steel, low-alloyed, hot rolled ¦ Cutoff, U - RER | 2.3286 | GWP100/kg | 1 | 2.3286 | Ecoinvent3.10 | 2000-2023
OECD_EEU | steel production, low-alloyed, hot rolled ¦ steel, low-alloyed, hot rolled ¦ Cutoff, U - RER | 2.329 | GWP100/kg | 1 | 2.329 | Ecoinvent3.10 | 2000-2023
OECD_EEU | steel production, low-alloyed, hot rolled ¦ steel, low-alloyed, hot rolled ¦ Cutoff, U - RER | 2.3296 | GWP100/kg | 1 | 2.3296 | Ecoinvent3.10 | 2000-2023
OECD_EEU | steel production, low-alloyed, hot rolled ¦ steel, low-alloyed, hot rolled ¦ Cutoff, U - RER | 2.3297 | GWP100/kg | 1 | 2.3297 | Ecoinvent3.10 | 2000-2023
OECD_EEU | steel production, low-alloyed, hot rolled ¦ steel, low-alloyed, hot rolled ¦ Cutoff, U - RER | 2.3305 | GWP100/kg | 1 | 2.3305 | Ecoinvent3.10 | 2000-2023
OECD_EEU | steel production, low-alloyed, hot rolled ¦ steel, low-alloyed, hot rolled ¦ Cutoff, U - RER | 2.3313 | GWP100/kg | 1 | 2.3313 | Ecoinvent3.10 | 2000-2023
OECD_EEU | steel production, low-alloyed, hot rolled ¦ steel, low-alloyed, hot rolled ¦ Cutoff, U - RER | 2.3333 | GWP100/kg | 1 | 2.3333 | Ecoinvent3.10 | 2000-2023
OECD_EEU | steel production, low-alloyed, hot rolled ¦ steel, low-alloyed, hot rolled ¦ Cutoff, U - RER | 2.3342 | GWP100/kg | 1 | 2.3342 | Ecoinvent3.10 | 2000-2023
OECD_EEU | steel production, low-alloyed, hot rolled ¦ steel, low-alloyed, hot rolled ¦ Cutoff, U - RER | 2.3344 | GWP100/kg | 1 | 2.3344 | Ecoinvent3.10 | 2000-2023
OECD_EEU | steel production, low-alloyed, hot rolled ¦ steel, low-alloyed, hot rolled ¦ Cutoff, U - RER | 2.3345 | GWP100/kg | 1 | 2.3345 | Ecoinvent3.10 | 2000-2023
OECD_EEU | steel production, low-alloyed, hot rolled ¦ steel, low-alloyed, hot rolled ¦ Cutoff, U - RER | 2.3355 | GWP100/kg | 1 | 2.3355 | Ecoinvent3.10 | 2000-2023
OECD_EEU | steel production, low-alloyed, hot rolled ¦ steel, low-alloyed, hot rolled ¦ Cutoff, U - RER | 2.3385 | GWP100/kg | 1 | 2.3385 | Ecoinvent3.10 | 2000-2023
OECD_EEU | steel production, low-alloyed, hot rolled ¦ steel, low-alloyed, hot rolled ¦ Cutoff, U - RER | 2.3385 | GWP100/kg | 1 | 2.3385 | Ecoinvent3.10 | 2000-2023
OECD_EEU | steel production, low-alloyed, hot rolled ¦ steel, low-alloyed, hot rolled ¦ Cutoff, U - RER | 2.3391 | GWP100/kg | 1 | 2.3391 | Ecoinvent3.10 | 2000-2023
OECD_EEU | steel production, low-alloyed, hot rolled ¦ steel, low-alloyed, hot rolled ¦ Cutoff, U - RER | 2.3393 | GWP100/kg | 1 | 2.3393 | Ecoinvent3.10 | 2000-2023
OECD_EEU | steel production, low-alloyed, hot rolled ¦ steel, low-alloyed, hot rolled ¦ Cutoff, U - RER | 2.3395 | GWP100/kg | 1 | 2.3395 | Ecoinvent3.10 | 2000-2023
OECD_EEU | steel production, low-alloyed, hot rolled ¦ steel, low-alloyed, hot rolled ¦ Cutoff, U - RER | 2.3406 | GWP100/kg | 1 | 2.3406 | Ecoinvent3.10 | 2000-2023
OECD_EEU | steel production, low-alloyed, hot rolled ¦ steel, low-alloyed, hot rolled ¦ Cutoff, U - RER | 2.3406 | GWP100/kg | 1 | 2.3406 | Ecoinvent3.10 | 2000-2023
OECD_EEU | steel production, low-alloyed, hot rolled ¦ steel, low-alloyed, hot rolled ¦ Cutoff, U - RER | 2.3412 | GWP100/kg | 1 | 2.3412 | Ecoinvent3.10 | 2000-2023
OECD_EEU | steel production, low-alloyed, hot rolled ¦ steel, low-alloyed, hot rolled ¦ Cutoff, U - RER | 2.3417 | GWP100/kg | 1 | 2.3417 | Ecoinvent3.10 | 2000-2023
OECD_EEU | steel production, low-alloyed, hot rolled ¦ steel, low-alloyed, hot rolled ¦ Cutoff, U - RER | 2.3435 | GWP100/kg | 1 | 2.3435 | Ecoinvent3.10 | 2000-2023
OECD_EEU | steel production, low-alloyed, hot rolled ¦ steel, low-alloyed, hot rolled ¦ Cutoff, U - RER | 2.344 | GWP100/kg | 1 | 2.344 | Ecoinvent3.10 | 2000-2023
OECD_EEU | steel production, low-alloyed, hot rolled ¦ steel, low-alloyed, hot rolled ¦ Cutoff, U - RER | 2.3444 | GWP100/kg | 1 | 2.3444 | Ecoinvent3.10 | 2000-2023
OECD_EEU | steel production, low-alloyed, hot rolled ¦ steel, low-alloyed, hot rolled ¦ Cutoff, U - RER | 2.3447 | GWP100/kg | 1 | 2.3447 | Ecoinvent3.10 | 2000-2023
OECD_EEU | steel production, low-alloyed, hot rolled ¦ steel, low-alloyed, hot rolled ¦ Cutoff, U - RER | 2.3453 | GWP100/kg | 1 | 2.3453 | Ecoinvent3.10 | 2000-2023
OECD_EEU | steel production, low-alloyed, hot rolled ¦ steel, low-alloyed, hot rolled ¦ Cutoff, U - RER | 2.3456 | GWP100/kg | 1 | 2.3456 | Ecoinvent3.10 | 2000-2023
OECD_EEU | steel production, low-alloyed, hot rolled ¦ steel, low-alloyed, hot rolled ¦ Cutoff, U - RER | 2.3467 | GWP100/kg | 1 | 2.3467 | Ecoinvent3.10 | 2000-2023
OECD_EEU | steel production, low-alloyed, hot rolled ¦ steel, low-alloyed, hot rolled ¦ Cutoff, U - RER | 2.3473 | GWP100/kg | 1 | 2.3473 | Ecoinvent3.10 | 2000-2023
OECD_EEU | steel production, low-alloyed, hot rolled ¦ steel, low-alloyed, hot rolled ¦ Cutoff, U - RER | 2.3488 | GWP100/kg | 1 | 2.3488 | Ecoinvent3.10 | 2000-2023
OECD_EEU | steel production, low-alloyed, hot rolled ¦ steel, low-alloyed, hot rolled ¦ Cutoff, U - RER | 2.3491 | GWP100/kg | 1 | 2.3491 | Ecoinvent3.10 | 2000-2023
OECD_EEU | steel production, low-alloyed, hot rolled ¦ steel, low-alloyed, hot rolled ¦ Cutoff, U - RER | 2.3495 | GWP100/kg | 1 | 2.3495 | Ecoinvent3.10 | 2000-2023
OECD_EEU | steel production, low-alloyed, hot rolled ¦ steel, low-alloyed, hot rolled ¦ Cutoff, U - RER | 2.3496 | GWP100/kg | 1 | 2.3496 | Ecoinvent3.10 | 2000-2023
OECD_EEU | steel production, low-alloyed, hot rolled ¦ steel, low-alloyed, hot rolled ¦ Cutoff, U - RER | 2.3503 | GWP100/kg | 1 | 2.3503 | Ecoinvent3.10 | 2000-2023
OECD_EEU | steel production, low-alloyed, hot rolled ¦ steel, low-alloyed, hot rolled ¦ Cutoff, U - RER | 2.3509 | GWP100/kg | 1 | 2.3509 | Ecoinvent3.10 | 2000-2023
OECD_EEU | steel production, low-alloyed, hot rolled ¦ steel, low-alloyed, hot rolled ¦ Cutoff, U - RER | 2.351 | GWP100/kg | 1 | 2.351 | Ecoinvent3.10 | 2000-2023
OECD_EEU | steel production, low-alloyed, hot rolled ¦ steel, low-alloyed, hot rolled ¦ Cutoff, U - RER | 2.3524 | GWP100/kg | 1 | 2.3524 | Ecoinvent3.10 | 2000-2023
OECD_EEU | steel production, low-alloyed, hot rolled ¦ steel, low-alloyed, hot rolled ¦ Cutoff, U - RER | 2.3525 | GWP100/kg | 1 | 2.3525 | Ecoinvent3.10 | 2000-2023
OECD_EEU | steel production, low-alloyed, hot rolled ¦ steel, low-alloyed, hot rolled ¦ Cutoff, U - RER | 2.3527 | GWP100/kg | 1 | 2.3527 | Ecoinvent3.10 | 2000-2023
OECD_EEU | steel production, low-alloyed, hot rolled ¦ steel, low-alloyed, hot rolled ¦ Cutoff, U - RER | 2.3534 | GWP100/kg | 1 | 2.3534 | Ecoinvent3.10 | 2000-2023
OECD_EEU | steel production, low-alloyed, hot rolled ¦ steel, low-alloyed, hot rolled ¦ Cutoff, U - RER | 2.3536 | GWP100/kg | 1 | 2.3536 | Ecoinvent3.10 | 2000-2023
OECD_EEU | steel production, low-alloyed, hot rolled ¦ steel, low-alloyed, hot rolled ¦ Cutoff, U - RER | 2.3541 | GWP100/kg | 1 | 2.3541 | Ecoinvent3.10 | 2000-2023
OECD_EEU | steel production, low-alloyed, hot rolled ¦ steel, low-alloyed, hot rolled ¦ Cutoff, U - RER | 2.3545 | GWP100/kg | 1 | 2.3545 | Ecoinvent3.10 | 2000-2023
OECD_EEU | steel production, low-alloyed, hot rolled ¦ steel, low-alloyed, hot rolled ¦ Cutoff, U - RER | 2.3557 | GWP100/kg | 1 | 2.3557 | Ecoinvent3.10 | 2000-2023
OECD_EEU | steel production, low-alloyed, hot rolled ¦ steel, low-alloyed, hot rolled ¦ Cutoff, U - RER | 2.3569 | GWP100/kg | 1 | 2.3569 | Ecoinvent3.10 | 2000-2023
OECD_EEU | steel production, low-alloyed, hot rolled ¦ steel, low-alloyed, hot rolled ¦ Cutoff, U - RER | 2.3583 | GWP100/kg | 1 | 2.3583 | Ecoinvent3.10 | 2000-2023
OECD_EEU | steel production, low-alloyed, hot rolled ¦ steel, low-alloyed, hot rolled ¦ Cutoff, U - RER | 2.3588 | GWP100/kg | 1 | 2.3588 | Ecoinvent3.10 | 2000-2023
OECD_EEU | steel production, low-alloyed, hot rolled ¦ steel, low-alloyed, hot rolled ¦ Cutoff, U - RER | 2.3592 | GWP100/kg | 1 | 2.3592 | Ecoinvent3.10 | 2000-2023
OECD_EEU | steel production, low-alloyed, hot rolled ¦ steel, low-alloyed, hot rolled ¦ Cutoff, U - RER | 2.3597 | GWP100/kg | 1 | 2.3597 | Ecoinvent3.10 | 2000-2023
OECD_EEU | steel production, low-alloyed, hot rolled ¦ steel, low-alloyed, hot rolled ¦ Cutoff, U - RER | 2.3601 | GWP100/kg | 1 | 2.3601 | Ecoinvent3.10 | 2000-2023
OECD_EEU | steel production, low-alloyed, hot rolled ¦ steel, low-alloyed, hot rolled ¦ Cutoff, U - RER | 2.3602 | GWP100/kg | 1 | 2.3602 | Ecoinvent3.10 | 2000-2023
OECD_EEU | steel production, low-alloyed, hot rolled ¦ steel, low-alloyed, hot rolled ¦ Cutoff, U - RER | 2.3602 | GWP100/kg | 1 | 2.3602 | Ecoinvent3.10 | 2000-2023
OECD_EEU | steel production, low-alloyed, hot rolled ¦ steel, low-alloyed, hot rolled ¦ Cutoff, U - RER | 2.3607 | GWP100/kg | 1 | 2.3607 | Ecoinvent3.10 | 2000-2023
OECD_EEU | steel production, low-alloyed, hot rolled ¦ steel, low-alloyed, hot rolled ¦ Cutoff, U - RER | 2.3608 | GWP100/kg | 1 | 2.3608 | Ecoinvent3.10 | 2000-2023
OECD_EEU | steel production, low-alloyed, hot rolled ¦ steel, low-alloyed, hot rolled ¦ Cutoff, U - RER | 2.3609 | GWP100/kg | 1 | 2.3609 | Ecoinvent3.10 | 2000-2023
OECD_EEU | steel production, low-alloyed, hot rolled ¦ steel, low-alloyed, hot rolled ¦ Cutoff, U - RER | 2.3617 | GWP100/kg | 1 | 2.3617 | Ecoinvent3.10 | 2000-2023
OECD_EEU | steel production, low-alloyed, hot rolled ¦ steel, low-alloyed, hot rolled ¦ Cutoff, U - RER | 2.3627 | GWP100/kg | 1 | 2.3627 | Ecoinvent3.10 | 2000-2023
OECD_EEU | steel production, low-alloyed, hot rolled ¦ steel, low-alloyed, hot rolled ¦ Cutoff, U - RER | 2.3628 | GWP100/kg | 1 | 2.3628 | Ecoinvent3.10 | 2000-2023
OECD_EEU | steel production, low-alloyed, hot rolled ¦ steel, low-alloyed, hot rolled ¦ Cutoff, U - RER | 2.3628 | GWP100/kg | 1 | 2.3628 | Ecoinvent3.10 | 2000-2023
OECD_EEU | steel production, low-alloyed, hot rolled ¦ steel, low-alloyed, hot rolled ¦ Cutoff, U - RER | 2.3631 | GWP100/kg | 1 | 2.3631 | Ecoinvent3.10 | 2000-2023
OECD_EEU | steel production, low-alloyed, hot rolled ¦ steel, low-alloyed, hot rolled ¦ Cutoff, U - RER | 2.3631 | GWP100/kg | 1 | 2.3631 | Ecoinvent3.10 | 2000-2023
OECD_EEU | steel production, low-alloyed, hot rolled ¦ steel, low-alloyed, hot rolled ¦ Cutoff, U - RER | 2.3646 | GWP100/kg | 1 | 2.3646 | Ecoinvent3.10 | 2000-2023
OECD_EEU | steel production, low-alloyed, hot rolled ¦ steel, low-alloyed, hot rolled ¦ Cutoff, U - RER | 2.3648 | GWP100/kg | 1 | 2.3648 | Ecoinvent3.10 | 2000-2023
OECD_EEU | steel production, low-alloyed, hot rolled ¦ steel, low-alloyed, hot rolled ¦ Cutoff, U - RER | 2.365 | GWP100/kg | 1 | 2.365 | Ecoinvent3.10 | 2000-2023
OECD_EEU | steel production, low-alloyed, hot rolled ¦ steel, low-alloyed, hot rolled ¦ Cutoff, U - RER | 2.365 | GWP100/kg | 1 | 2.365 | Ecoinvent3.10 | 2000-2023
OECD_EEU | steel production, low-alloyed, hot rolled ¦ steel, low-alloyed, hot rolled ¦ Cutoff, U - RER | 2.3654 | GWP100/kg | 1 | 2.3654 | Ecoinvent3.10 | 2000-2023
OECD_EEU | steel production, low-alloyed, hot rolled ¦ steel, low-alloyed, hot rolled ¦ Cutoff, U - RER | 2.3657 | GWP100/kg | 1 | 2.3657 | Ecoinvent3.10 | 2000-2023
OECD_EEU | steel production, low-alloyed, hot rolled ¦ steel, low-alloyed, hot rolled ¦ Cutoff, U - RER | 2.3659 | GWP100/kg | 1 | 2.3659 | Ecoinvent3.10 | 2000-2023
OECD_EEU | steel production, low-alloyed, hot rolled ¦ steel, low-alloyed, hot rolled ¦ Cutoff, U - RER | 2.3665 | GWP100/kg | 1 | 2.3665 | Ecoinvent3.10 | 2000-2023
OECD_EEU | steel production, low-alloyed, hot rolled ¦ steel, low-alloyed, hot rolled ¦ Cutoff, U - RER | 2.3666 | GWP100/kg | 1 | 2.3666 | Ecoinvent3.10 | 2000-2023
OECD_EEU | steel production, low-alloyed, hot rolled ¦ steel, low-alloyed, hot rolled ¦ Cutoff, U - RER | 2.3674 | GWP100/kg | 1 | 2.3674 | Ecoinvent3.10 | 2000-2023
OECD_EEU | steel production, low-alloyed, hot rolled ¦ steel, low-alloyed, hot rolled ¦ Cutoff, U - RER | 2.3676 | GWP100/kg | 1 | 2.3676 | Ecoinvent3.10 | 2000-2023
OECD_EEU | steel production, low-alloyed, hot rolled ¦ steel, low-alloyed, hot rolled ¦ Cutoff, U - RER | 2.3682 | GWP100/kg | 1 | 2.3682 | Ecoinvent3.10 | 2000-2023
OECD_EEU | steel production, low-alloyed, hot rolled ¦ steel, low-alloyed, hot rolled ¦ Cutoff, U - RER | 2.3694 | GWP100/kg | 1 | 2.3694 | Ecoinvent3.10 | 2000-2023
OECD_EEU | steel production, low-alloyed, hot rolled ¦ steel, low-alloyed, hot rolled ¦ Cutoff, U - RER | 2.3705 | GWP100/kg | 1 | 2.3705 | Ecoinvent3.10 | 2000-2023
OECD_EEU | steel production, low-alloyed, hot rolled ¦ steel, low-alloyed, hot rolled ¦ Cutoff, U - RER | 2.3711 | GWP100/kg | 1 | 2.3711 | Ecoinvent3.10 | 2000-2023
OECD_EEU | steel production, low-alloyed, hot rolled ¦ steel, low-alloyed, hot rolled ¦ Cutoff, U - RER | 2.3713 | GWP100/kg | 1 | 2.3713 | Ecoinvent3.10 | 2000-2023
OECD_EEU | steel production, low-alloyed, hot rolled ¦ steel, low-alloyed, hot rolled ¦ Cutoff, U - RER | 2.3715 | GWP100/kg | 1 | 2.3715 | Ecoinvent3.10 | 2000-2023
OECD_EEU | steel production, low-alloyed, hot rolled ¦ steel, low-alloyed, hot rolled ¦ Cutoff, U - RER | 2.3718 | GWP100/kg | 1 | 2.3718 | Ecoinvent3.10 | 2000-2023
OECD_EEU | steel production, low-alloyed, hot rolled ¦ steel, low-alloyed, hot rolled ¦ Cutoff, U - RER | 2.3718 | GWP100/kg | 1 | 2.3718 | Ecoinvent3.10 | 2000-2023
OECD_EEU | steel production, low-alloyed, hot rolled ¦ steel, low-alloyed, hot rolled ¦ Cutoff, U - RER | 2.3719 | GWP100/kg | 1 | 2.3719 | Ecoinvent3.10 | 2000-2023
OECD_EEU | steel production, low-alloyed, hot rolled ¦ steel, low-alloyed, hot rolled ¦ Cutoff, U - RER | 2.3732 | GWP100/kg | 1 | 2.3732 | Ecoinvent3.10 | 2000-2023
OECD_EEU | steel production, low-alloyed, hot rolled ¦ steel, low-alloyed, hot rolled ¦ Cutoff, U - RER | 2.3733 | GWP100/kg | 1 | 2.3733 | Ecoinvent3.10 | 2000-2023
OECD_EEU | steel production, low-alloyed, hot rolled ¦ steel, low-alloyed, hot rolled ¦ Cutoff, U - RER | 2.3733 | GWP100/kg | 1 | 2.3733 | Ecoinvent3.10 | 2000-2023
OECD_EEU | steel production, low-alloyed, hot rolled ¦ steel, low-alloyed, hot rolled ¦ Cutoff, U - RER | 2.3736 | GWP100/kg | 1 | 2.3736 | Ecoinvent3.10 | 2000-2023
OECD_EEU | steel production, low-alloyed, hot rolled ¦ steel, low-alloyed, hot rolled ¦ Cutoff, U - RER | 2.3736 | GWP100/kg | 1 | 2.3736 | Ecoinvent3.10 | 2000-2023
OECD_EEU | steel production, low-alloyed, hot rolled ¦ steel, low-alloyed, hot rolled ¦ Cutoff, U - RER | 2.3737 | GWP100/kg | 1 | 2.3737 | Ecoinvent3.10 | 2000-2023
OECD_EEU | steel production, low-alloyed, hot rolled ¦ steel, low-alloyed, hot rolled ¦ Cutoff, U - RER | 2.3739 | GWP100/kg | 1 | 2.3739 | Ecoinvent3.10 | 2000-2023
OECD_EEU | steel production, low-alloyed, hot rolled ¦ steel, low-alloyed, hot rolled ¦ Cutoff, U - RER | 2.374 | GWP100/kg | 1 | 2.374 | Ecoinvent3.10 | 2000-2023
OECD_EEU | steel production, low-alloyed, hot rolled ¦ steel, low-alloyed, hot rolled ¦ Cutoff, U - RER | 2.3742 | GWP100/kg | 1 | 2.3742 | Ecoinvent3.10 | 2000-2023
OECD_EEU | steel production, low-alloyed, hot rolled ¦ steel, low-alloyed, hot rolled ¦ Cutoff, U - RER | 2.3747 | GWP100/kg | 1 | 2.3747 | Ecoinvent3.10 | 2000-2023
OECD_EEU | steel production, low-alloyed, hot rolled ¦ steel, low-alloyed, hot rolled ¦ Cutoff, U - RER | 2.375 | GWP100/kg | 1 | 2.375 | Ecoinvent3.10 | 2000-2023
OECD_EEU | steel production, low-alloyed, hot rolled ¦ steel, low-alloyed, hot rolled ¦ Cutoff, U - RER | 2.3752 | GWP100/kg | 1 | 2.3752 | Ecoinvent3.10 | 2000-2023
OECD_EEU | steel production, low-alloyed, hot rolled ¦ steel, low-alloyed, hot rolled ¦ Cutoff, U - RER | 2.3753 | GWP100/kg | 1 | 2.3753 | Ecoinvent3.10 | 2000-2023
OECD_EEU | steel production, low-alloyed, hot rolled ¦ steel, low-alloyed, hot rolled ¦ Cutoff, U - RER | 2.3756 | GWP100/kg | 1 | 2.3756 | Ecoinvent3.10 | 2000-2023
OECD_EEU | steel production, low-alloyed, hot rolled ¦ steel, low-alloyed, hot rolled ¦ Cutoff, U - RER | 2.3758 | GWP100/kg | 1 | 2.3758 | Ecoinvent3.10 | 2000-2023
OECD_EEU | steel production, low-alloyed, hot rolled ¦ steel, low-alloyed, hot rolled ¦ Cutoff, U - RER | 2.3765 | GWP100/kg | 1 | 2.3765 | Ecoinvent3.10 | 2000-2023
OECD_EEU | steel production, low-alloyed, hot rolled ¦ steel, low-alloyed, hot rolled ¦ Cutoff, U - RER | 2.3771 | GWP100/kg | 1 | 2.3771 | Ecoinvent3.10 | 2000-2023
OECD_EEU | steel production, low-alloyed, hot rolled ¦ steel, low-alloyed, hot rolled ¦ Cutoff, U - RER | 2.3772 | GWP100/kg | 1 | 2.3772 | Ecoinvent3.10 | 2000-2023
OECD_EEU | steel production, low-alloyed, hot rolled ¦ steel, low-alloyed, hot rolled ¦ Cutoff, U - RER | 2.3779 | GWP100/kg | 1 | 2.3779 | Ecoinvent3.10 | 2000-2023
OECD_EEU | steel production, low-alloyed, hot rolled ¦ steel, low-alloyed, hot rolled ¦ Cutoff, U - RER | 2.378 | GWP100/kg | 1 | 2.378 | Ecoinvent3.10 | 2000-2023
OECD_EEU | steel production, low-alloyed, hot rolled ¦ steel, low-alloyed, hot rolled ¦ Cutoff, U - RER | 2.3785 | GWP100/kg | 1 | 2.3785 | Ecoinvent3.10 | 2000-2023
OECD_EEU | steel production, low-alloyed, hot rolled ¦ steel, low-alloyed, hot rolled ¦ Cutoff, U - RER | 2.3787 | GWP100/kg | 1 | 2.3787 | Ecoinvent3.10 | 2000-2023
OECD_EEU | steel production, low-alloyed, hot rolled ¦ steel, low-alloyed, hot rolled ¦ Cutoff, U - RER | 2.3801 | GWP100/kg | 1 | 2.3801 | Ecoinvent3.10 | 2000-2023
OECD_EEU | steel production, low-alloyed, hot rolled ¦ steel, low-alloyed, hot rolled ¦ Cutoff, U - RER | 2.3802 | GWP100/kg | 1 | 2.3802 | Ecoinvent3.10 | 2000-2023
OECD_EEU | steel production, low-alloyed, hot rolled ¦ steel, low-alloyed, hot rolled ¦ Cutoff, U - RER | 2.3802 | GWP100/kg | 1 | 2.3802 | Ecoinvent3.10 | 2000-2023
OECD_EEU | steel production, low-alloyed, hot rolled ¦ steel, low-alloyed, hot rolled ¦ Cutoff, U - RER | 2.3808 | GWP100/kg | 1 | 2.3808 | Ecoinvent3.10 | 2000-2023
OECD_EEU | steel production, low-alloyed, hot rolled ¦ steel, low-alloyed, hot rolled ¦ Cutoff, U - RER | 2.382 | GWP100/kg | 1 | 2.382 | Ecoinvent3.10 | 2000-2023
OECD_EEU | steel production, low-alloyed, hot rolled ¦ steel, low-alloyed, hot rolled ¦ Cutoff, U - RER | 2.3823 | GWP100/kg | 1 | 2.3823 | Ecoinvent3.10 | 2000-2023
OECD_EEU | steel production, low-alloyed, hot rolled ¦ steel, low-alloyed, hot rolled ¦ Cutoff, U - RER | 2.3825 | GWP100/kg | 1 | 2.3825 | Ecoinvent3.10 | 2000-2023
OECD_EEU | steel production, low-alloyed, hot rolled ¦ steel, low-alloyed, hot rolled ¦ Cutoff, U - RER | 2.3832 | GWP100/kg | 1 | 2.3832 | Ecoinvent3.10 | 2000-2023
OECD_EEU | steel production, low-alloyed, hot rolled ¦ steel, low-alloyed, hot rolled ¦ Cutoff, U - RER | 2.3838 | GWP100/kg | 1 | 2.3838 | Ecoinvent3.10 | 2000-2023
OECD_EEU | steel production, low-alloyed, hot rolled ¦ steel, low-alloyed, hot rolled ¦ Cutoff, U - RER | 2.3839 | GWP100/kg | 1 | 2.3839 | Ecoinvent3.10 | 2000-2023
OECD_EEU | steel production, low-alloyed, hot rolled ¦ steel, low-alloyed, hot rolled ¦ Cutoff, U - RER | 2.3841 | GWP100/kg | 1 | 2.3841 | Ecoinvent3.10 | 2000-2023
OECD_EEU | steel production, low-alloyed, hot rolled ¦ steel, low-alloyed, hot rolled ¦ Cutoff, U - RER | 2.3842 | GWP100/kg | 1 | 2.3842 | Ecoinvent3.10 | 2000-2023
OECD_EEU | steel production, low-alloyed, hot rolled ¦ steel, low-alloyed, hot rolled ¦ Cutoff, U - RER | 2.3845 | GWP100/kg | 1 | 2.3845 | Ecoinvent3.10 | 2000-2023
OECD_EEU | steel production, low-alloyed, hot rolled ¦ steel, low-alloyed, hot rolled ¦ Cutoff, U - RER | 2.3846 | GWP100/kg | 1 | 2.3846 | Ecoinvent3.10 | 2000-2023
OECD_EEU | steel production, low-alloyed, hot rolled ¦ steel, low-alloyed, hot rolled ¦ Cutoff, U - RER | 2.385 | GWP100/kg | 1 | 2.385 | Ecoinvent3.10 | 2000-2023
OECD_EEU | steel production, low-alloyed, hot rolled ¦ steel, low-alloyed, hot rolled ¦ Cutoff, U - RER | 2.3857 | GWP100/kg | 1 | 2.3857 | Ecoinvent3.10 | 2000-2023
OECD_EEU | steel production, low-alloyed, hot rolled ¦ steel, low-alloyed, hot rolled ¦ Cutoff, U - RER | 2.3858 | GWP100/kg | 1 | 2.3858 | Ecoinvent3.10 | 2000-2023
OECD_EEU | steel production, low-alloyed, hot rolled ¦ steel, low-alloyed, hot rolled ¦ Cutoff, U - RER | 2.3859 | GWP100/kg | 1 | 2.3859 | Ecoinvent3.10 | 2000-2023
OECD_EEU | steel production, low-alloyed, hot rolled ¦ steel, low-alloyed, hot rolled ¦ Cutoff, U - RER | 2.3866 | GWP100/kg | 1 | 2.3866 | Ecoinvent3.10 | 2000-2023
OECD_EEU | steel production, low-alloyed, hot rolled ¦ steel, low-alloyed, hot rolled ¦ Cutoff, U - RER | 2.3869 | GWP100/kg | 1 | 2.3869 | Ecoinvent3.10 | 2000-2023
OECD_EEU | steel production, low-alloyed, hot rolled ¦ steel, low-alloyed, hot rolled ¦ Cutoff, U - RER | 2.3871 | GWP100/kg | 1 | 2.3871 | Ecoinvent3.10 | 2000-2023
OECD_EEU | steel production, low-alloyed, hot rolled ¦ steel, low-alloyed, hot rolled ¦ Cutoff, U - RER | 2.3876 | GWP100/kg | 1 | 2.3876 | Ecoinvent3.10 | 2000-2023
OECD_EEU | steel production, low-alloyed, hot rolled ¦ steel, low-alloyed, hot rolled ¦ Cutoff, U - RER | 2.389 | GWP100/kg | 1 | 2.389 | Ecoinvent3.10 | 2000-2023
OECD_EEU | steel production, low-alloyed, hot rolled ¦ steel, low-alloyed, hot rolled ¦ Cutoff, U - RER | 2.3892 | GWP100/kg | 1 | 2.3892 | Ecoinvent3.10 | 2000-2023
OECD_EEU | steel production, low-alloyed, hot rolled ¦ steel, low-alloyed, hot rolled ¦ Cutoff, U - RER | 2.39 | GWP100/kg | 1 | 2.39 | Ecoinvent3.10 | 2000-2023
OECD_EEU | steel production, low-alloyed, hot rolled ¦ steel, low-alloyed, hot rolled ¦ Cutoff, U - RER | 2.3904 | GWP100/kg | 1 | 2.3904 | Ecoinvent3.10 | 2000-2023
OECD_EEU | steel production, low-alloyed, hot rolled ¦ steel, low-alloyed, hot rolled ¦ Cutoff, U - RER | 2.3907 | GWP100/kg | 1 | 2.3907 | Ecoinvent3.10 | 2000-2023
OECD_EEU | steel production, low-alloyed, hot rolled ¦ steel, low-alloyed, hot rolled ¦ Cutoff, U - RER | 2.3908 | GWP100/kg | 1 | 2.3908 | Ecoinvent3.10 | 2000-2023
OECD_EEU | steel production, low-alloyed, hot rolled ¦ steel, low-alloyed, hot rolled ¦ Cutoff, U - RER | 2.3908 | GWP100/kg | 1 | 2.3908 | Ecoinvent3.10 | 2000-2023
OECD_EEU | steel production, low-alloyed, hot rolled ¦ steel, low-alloyed, hot rolled ¦ Cutoff, U - RER | 2.3915 | GWP100/kg | 1 | 2.3915 | Ecoinvent3.10 | 2000-2023
OECD_EEU | steel production, low-alloyed, hot rolled ¦ steel, low-alloyed, hot rolled ¦ Cutoff, U - RER | 2.3922 | GWP100/kg | 1 | 2.3922 | Ecoinvent3.10 | 2000-2023
OECD_EEU | steel production, low-alloyed, hot rolled ¦ steel, low-alloyed, hot rolled ¦ Cutoff, U - RER | 2.3923 | GWP100/kg | 1 | 2.3923 | Ecoinvent3.10 | 2000-2023
OECD_EEU | steel production, low-alloyed, hot rolled ¦ steel, low-alloyed, hot rolled ¦ Cutoff, U - RER | 2.3923 | GWP100/kg | 1 | 2.3923 | Ecoinvent3.10 | 2000-2023
OECD_EEU | steel production, low-alloyed, hot rolled ¦ steel, low-alloyed, hot rolled ¦ Cutoff, U - RER | 2.3932 | GWP100/kg | 1 | 2.3932 | Ecoinvent3.10 | 2000-2023
OECD_EEU | steel production, low-alloyed, hot rolled ¦ steel, low-alloyed, hot rolled ¦ Cutoff, U - RER | 2.3933 | GWP100/kg | 1 | 2.3933 | Ecoinvent3.10 | 2000-2023
OECD_EEU | steel production, low-alloyed, hot rolled ¦ steel, low-alloyed, hot rolled ¦ Cutoff, U - RER | 2.3936 | GWP100/kg | 1 | 2.3936 | Ecoinvent3.10 | 2000-2023
OECD_EEU | steel production, low-alloyed, hot rolled ¦ steel, low-alloyed, hot rolled ¦ Cutoff, U - RER | 2.3937 | GWP100/kg | 1 | 2.3937 | Ecoinvent3.10 | 2000-2023
OECD_EEU | steel production, low-alloyed, hot rolled ¦ steel, low-alloyed, hot rolled ¦ Cutoff, U - RER | 2.3942 | GWP100/kg | 1 | 2.3942 | Ecoinvent3.10 | 2000-2023
OECD_EEU | steel production, low-alloyed, hot rolled ¦ steel, low-alloyed, hot rolled ¦ Cutoff, U - RER | 2.3944 | GWP100/kg | 1 | 2.3944 | Ecoinvent3.10 | 2000-2023
OECD_EEU | steel production, low-alloyed, hot rolled ¦ steel, low-alloyed, hot rolled ¦ Cutoff, U - RER | 2.3947 | GWP100/kg | 1 | 2.3947 | Ecoinvent3.10 | 2000-2023
OECD_EEU | steel production, low-alloyed, hot rolled ¦ steel, low-alloyed, hot rolled ¦ Cutoff, U - RER | 2.3949 | GWP100/kg | 1 | 2.3949 | Ecoinvent3.10 | 2000-2023
OECD_EEU | steel production, low-alloyed, hot rolled ¦ steel, low-alloyed, hot rolled ¦ Cutoff, U - RER | 2.3954 | GWP100/kg | 1 | 2.3954 | Ecoinvent3.10 | 2000-2023
OECD_EEU | steel production, low-alloyed, hot rolled ¦ steel, low-alloyed, hot rolled ¦ Cutoff, U - RER | 2.3954 | GWP100/kg | 1 | 2.3954 | Ecoinvent3.10 | 2000-2023
OECD_EEU | steel production, low-alloyed, hot rolled ¦ steel, low-alloyed, hot rolled ¦ Cutoff, U - RER | 2.3955 | GWP100/kg | 1 | 2.3955 | Ecoinvent3.10 | 2000-2023
OECD_EEU | steel production, low-alloyed, hot rolled ¦ steel, low-alloyed, hot rolled ¦ Cutoff, U - RER | 2.3961 | GWP100/kg | 1 | 2.3961 | Ecoinvent3.10 | 2000-2023
OECD_EEU | steel production, low-alloyed, hot rolled ¦ steel, low-alloyed, hot rolled ¦ Cutoff, U - RER | 2.3964 | GWP100/kg | 1 | 2.3964 | Ecoinvent3.10 | 2000-2023
OECD_EEU | steel production, low-alloyed, hot rolled ¦ steel, low-alloyed, hot rolled ¦ Cutoff, U - RER | 2.397 | GWP100/kg | 1 | 2.397 | Ecoinvent3.10 | 2000-2023
OECD_EEU | steel production, low-alloyed, hot rolled ¦ steel, low-alloyed, hot rolled ¦ Cutoff, U - RER | 2.3975 | GWP100/kg | 1 | 2.3975 | Ecoinvent3.10 | 2000-2023
OECD_EEU | steel production, low-alloyed, hot rolled ¦ steel, low-alloyed, hot rolled ¦ Cutoff, U - RER | 2.3976 | GWP100/kg | 1 | 2.3976 | Ecoinvent3.10 | 2000-2023
OECD_EEU | steel production, low-alloyed, hot rolled ¦ steel, low-alloyed, hot rolled ¦ Cutoff, U - RER | 2.3979 | GWP100/kg | 1 | 2.3979 | Ecoinvent3.10 | 2000-2023
OECD_EEU | steel production, low-alloyed, hot rolled ¦ steel, low-alloyed, hot rolled ¦ Cutoff, U - RER | 2.398 | GWP100/kg | 1 | 2.398 | Ecoinvent3.10 | 2000-2023
OECD_EEU | steel production, low-alloyed, hot rolled ¦ steel, low-alloyed, hot rolled ¦ Cutoff, U - RER | 2.3985 | GWP100/kg | 1 | 2.3985 | Ecoinvent3.10 | 2000-2023
OECD_EEU | steel production, low-alloyed, hot rolled ¦ steel, low-alloyed, hot rolled ¦ Cutoff, U - RER | 2.3994 | GWP100/kg | 1 | 2.3994 | Ecoinvent3.10 | 2000-2023
OECD_EEU | steel production, low-alloyed, hot rolled ¦ steel, low-alloyed, hot rolled ¦ Cutoff, U - RER | 2.3996 | GWP100/kg | 1 | 2.3996 | Ecoinvent3.10 | 2000-2023
OECD_EEU | steel production, low-alloyed, hot rolled ¦ steel, low-alloyed, hot rolled ¦ Cutoff, U - RER | 2.3997 | GWP100/kg | 1 | 2.3997 | Ecoinvent3.10 | 2000-2023
OECD_EEU | steel production, low-alloyed, hot rolled ¦ steel, low-alloyed, hot rolled ¦ Cutoff, U - RER | 2.3998 | GWP100/kg | 1 | 2.3998 | Ecoinvent3.10 | 2000-2023
OECD_EEU | steel production, low-alloyed, hot rolled ¦ steel, low-alloyed, hot rolled ¦ Cutoff, U - RER | 2.3998 | GWP100/kg | 1 | 2.3998 | Ecoinvent3.10 | 2000-2023
OECD_EEU | steel production, low-alloyed, hot rolled ¦ steel, low-alloyed, hot rolled ¦ Cutoff, U - RER | 2.4002 | GWP100/kg | 1 | 2.4002 | Ecoinvent3.10 | 2000-2023
OECD_EEU | steel production, low-alloyed, hot rolled ¦ steel, low-alloyed, hot rolled ¦ Cutoff, U - RER | 2.4012 | GWP100/kg | 1 | 2.4012 | Ecoinvent3.10 | 2000-2023
OECD_EEU | steel production, low-alloyed, hot rolled ¦ steel, low-alloyed, hot rolled ¦ Cutoff, U - RER | 2.4012 | GWP100/kg | 1 | 2.4012 | Ecoinvent3.10 | 2000-2023
OECD_EEU | steel production, low-alloyed, hot rolled ¦ steel, low-alloyed, hot rolled ¦ Cutoff, U - RER | 2.4012 | GWP100/kg | 1 | 2.4012 | Ecoinvent3.10 | 2000-2023
OECD_EEU | steel production, low-alloyed, hot rolled ¦ steel, low-alloyed, hot rolled ¦ Cutoff, U - RER | 2.4025 | GWP100/kg | 1 | 2.4025 | Ecoinvent3.10 | 2000-2023
OECD_EEU | steel production, low-alloyed, hot rolled ¦ steel, low-alloyed, hot rolled ¦ Cutoff, U - RER | 2.4027 | GWP100/kg | 1 | 2.4027 | Ecoinvent3.10 | 2000-2023
OECD_EEU | steel production, low-alloyed, hot rolled ¦ steel, low-alloyed, hot rolled ¦ Cutoff, U - RER | 2.403 | GWP100/kg | 1 | 2.403 | Ecoinvent3.10 | 2000-2023
OECD_EEU | steel production, low-alloyed, hot rolled ¦ steel, low-alloyed, hot rolled ¦ Cutoff, U - RER | 2.4031 | GWP100/kg | 1 | 2.4031 | Ecoinvent3.10 | 2000-2023
OECD_EEU | steel production, low-alloyed, hot rolled ¦ steel, low-alloyed, hot rolled ¦ Cutoff, U - RER | 2.4032 | GWP100/kg | 1 | 2.4032 | Ecoinvent3.10 | 2000-2023
OECD_EEU | steel production, low-alloyed, hot rolled ¦ steel, low-alloyed, hot rolled ¦ Cutoff, U - RER | 2.4037 | GWP100/kg | 1 | 2.4037 | Ecoinvent3.10 | 2000-2023
OECD_EEU | steel production, low-alloyed, hot rolled ¦ steel, low-alloyed, hot rolled ¦ Cutoff, U - RER | 2.4039 | GWP100/kg | 1 | 2.4039 | Ecoinvent3.10 | 2000-2023
OECD_EEU | steel production, low-alloyed, hot rolled ¦ steel, low-alloyed, hot rolled ¦ Cutoff, U - RER | 2.4046 | GWP100/kg | 1 | 2.4046 | Ecoinvent3.10 | 2000-2023
OECD_EEU | steel production, low-alloyed, hot rolled ¦ steel, low-alloyed, hot rolled ¦ Cutoff, U - RER | 2.4047 | GWP100/kg | 1 | 2.4047 | Ecoinvent3.10 | 2000-2023
OECD_EEU | steel production, low-alloyed, hot rolled ¦ steel, low-alloyed, hot rolled ¦ Cutoff, U - RER | 2.4048 | GWP100/kg | 1 | 2.4048 | Ecoinvent3.10 | 2000-2023
OECD_EEU | steel production, low-alloyed, hot rolled ¦ steel, low-alloyed, hot rolled ¦ Cutoff, U - RER | 2.4051 | GWP100/kg | 1 | 2.4051 | Ecoinvent3.10 | 2000-2023
OECD_EEU | steel production, low-alloyed, hot rolled ¦ steel, low-alloyed, hot rolled ¦ Cutoff, U - RER | 2.4066 | GWP100/kg | 1 | 2.4066 | Ecoinvent3.10 | 2000-2023
OECD_EEU | steel production, low-alloyed, hot rolled ¦ steel, low-alloyed, hot rolled ¦ Cutoff, U - RER | 2.4067 | GWP100/kg | 1 | 2.4067 | Ecoinvent3.10 | 2000-2023
OECD_EEU | steel production, low-alloyed, hot rolled ¦ steel, low-alloyed, hot rolled ¦ Cutoff, U - RER | 2.4068 | GWP100/kg | 1 | 2.4068 | Ecoinvent3.10 | 2000-2023
OECD_EEU | steel production, low-alloyed, hot rolled ¦ steel, low-alloyed, hot rolled ¦ Cutoff, U - RER | 2.4071 | GWP100/kg | 1 | 2.4071 | Ecoinvent3.10 | 2000-2023
OECD_EEU | steel production, low-alloyed, hot rolled ¦ steel, low-alloyed, hot rolled ¦ Cutoff, U - RER | 2.4072 | GWP100/kg | 1 | 2.4072 | Ecoinvent3.10 | 2000-2023
OECD_EEU | steel production, low-alloyed, hot rolled ¦ steel, low-alloyed, hot rolled ¦ Cutoff, U - RER | 2.4073 | GWP100/kg | 1 | 2.4073 | Ecoinvent3.10 | 2000-2023
OECD_EEU | steel production, low-alloyed, hot rolled ¦ steel, low-alloyed, hot rolled ¦ Cutoff, U - RER | 2.4073 | GWP100/kg | 1 | 2.4073 | Ecoinvent3.10 | 2000-2023
OECD_EEU | steel production, low-alloyed, hot rolled ¦ steel, low-alloyed, hot rolled ¦ Cutoff, U - RER | 2.4075 | GWP100/kg | 1 | 2.4075 | Ecoinvent3.10 | 2000-2023
OECD_EEU | steel production, low-alloyed, hot rolled ¦ steel, low-alloyed, hot rolled ¦ Cutoff, U - RER | 2.408 | GWP100/kg | 1 | 2.408 | Ecoinvent3.10 | 2000-2023
OECD_EEU | steel production, low-alloyed, hot rolled ¦ steel, low-alloyed, hot rolled ¦ Cutoff, U - RER | 2.408 | GWP100/kg | 1 | 2.408 | Ecoinvent3.10 | 2000-2023
OECD_EEU | steel production, low-alloyed, hot rolled ¦ steel, low-alloyed, hot rolled ¦ Cutoff, U - RER | 2.4088 | GWP100/kg | 1 | 2.4088 | Ecoinvent3.10 | 2000-2023
OECD_EEU | steel production, low-alloyed, hot rolled ¦ steel, low-alloyed, hot rolled ¦ Cutoff, U - RER | 2.4088 | GWP100/kg | 1 | 2.4088 | Ecoinvent3.10 | 2000-2023
OECD_EEU | steel production, low-alloyed, hot rolled ¦ steel, low-alloyed, hot rolled ¦ Cutoff, U - RER | 2.4089 | GWP100/kg | 1 | 2.4089 | Ecoinvent3.10 | 2000-2023
OECD_EEU | steel production, low-alloyed, hot rolled ¦ steel, low-alloyed, hot rolled ¦ Cutoff, U - RER | 2.4092 | GWP100/kg | 1 | 2.4092 | Ecoinvent3.10 | 2000-2023
OECD_EEU | steel production, low-alloyed, hot rolled ¦ steel, low-alloyed, hot rolled ¦ Cutoff, U - RER | 2.4092 | GWP100/kg | 1 | 2.4092 | Ecoinvent3.10 | 2000-2023
OECD_EEU | steel production, low-alloyed, hot rolled ¦ steel, low-alloyed, hot rolled ¦ Cutoff, U - RER | 2.4092 | GWP100/kg | 1 | 2.4092 | Ecoinvent3.10 | 2000-2023
OECD_EEU | steel production, low-alloyed, hot rolled ¦ steel, low-alloyed, hot rolled ¦ Cutoff, U - RER | 2.4097 | GWP100/kg | 1 | 2.4097 | Ecoinvent3.10 | 2000-2023
OECD_EEU | steel production, low-alloyed, hot rolled ¦ steel, low-alloyed, hot rolled ¦ Cutoff, U - RER | 2.4098 | GWP100/kg | 1 | 2.4098 | Ecoinvent3.10 | 2000-2023
OECD_EEU | steel production, low-alloyed, hot rolled ¦ steel, low-alloyed, hot rolled ¦ Cutoff, U - RER | 2.4106 | GWP100/kg | 1 | 2.4106 | Ecoinvent3.10 | 2000-2023
OECD_EEU | steel production, low-alloyed, hot rolled ¦ steel, low-alloyed, hot rolled ¦ Cutoff, U - RER | 2.4111 | GWP100/kg | 1 | 2.4111 | Ecoinvent3.10 | 2000-2023
OECD_EEU | steel production, low-alloyed, hot rolled ¦ steel, low-alloyed, hot rolled ¦ Cutoff, U - RER | 2.4113 | GWP100/kg | 1 | 2.4113 | Ecoinvent3.10 | 2000-2023
OECD_EEU | steel production, low-alloyed, hot rolled ¦ steel, low-alloyed, hot rolled ¦ Cutoff, U - RER | 2.4113 | GWP100/kg | 1 | 2.4113 | Ecoinvent3.10 | 2000-2023
OECD_EEU | steel production, low-alloyed, hot rolled ¦ steel, low-alloyed, hot rolled ¦ Cutoff, U - RER | 2.4115 | GWP100/kg | 1 | 2.4115 | Ecoinvent3.10 | 2000-2023
OECD_EEU | steel production, low-alloyed, hot rolled ¦ steel, low-alloyed, hot rolled ¦ Cutoff, U - RER | 2.4118 | GWP100/kg | 1 | 2.4118 | Ecoinvent3.10 | 2000-2023
OECD_EEU | steel production, low-alloyed, hot rolled ¦ steel, low-alloyed, hot rolled ¦ Cutoff, U - RER | 2.4119 | GWP100/kg | 1 | 2.4119 | Ecoinvent3.10 | 2000-2023
OECD_EEU | steel production, low-alloyed, hot rolled ¦ steel, low-alloyed, hot rolled ¦ Cutoff, U - RER | 2.412 | GWP100/kg | 1 | 2.412 | Ecoinvent3.10 | 2000-2023
OECD_EEU | steel production, low-alloyed, hot rolled ¦ steel, low-alloyed, hot rolled ¦ Cutoff, U - RER | 2.4128 | GWP100/kg | 1 | 2.4128 | Ecoinvent3.10 | 2000-2023
OECD_EEU | steel production, low-alloyed, hot rolled ¦ steel, low-alloyed, hot rolled ¦ Cutoff, U - RER | 2.4129 | GWP100/kg | 1 | 2.4129 | Ecoinvent3.10 | 2000-2023
OECD_EEU | steel production, low-alloyed, hot rolled ¦ steel, low-alloyed, hot rolled ¦ Cutoff, U - RER | 2.4136 | GWP100/kg | 1 | 2.4136 | Ecoinvent3.10 | 2000-2023
OECD_EEU | steel production, low-alloyed, hot rolled ¦ steel, low-alloyed, hot rolled ¦ Cutoff, U - RER | 2.4136 | GWP100/kg | 1 | 2.4136 | Ecoinvent3.10 | 2000-2023
OECD_EEU | steel production, low-alloyed, hot rolled ¦ steel, low-alloyed, hot rolled ¦ Cutoff, U - RER | 2.4147 | GWP100/kg | 1 | 2.4147 | Ecoinvent3.10 | 2000-2023
OECD_EEU | steel production, low-alloyed, hot rolled ¦ steel, low-alloyed, hot rolled ¦ Cutoff, U - RER | 2.4157 | GWP100/kg | 1 | 2.4157 | Ecoinvent3.10 | 2000-2023
OECD_EEU | steel production, low-alloyed, hot rolled ¦ steel, low-alloyed, hot rolled ¦ Cutoff, U - RER | 2.4161 | GWP100/kg | 1 | 2.4161 | Ecoinvent3.10 | 2000-2023
OECD_EEU | steel production, low-alloyed, hot rolled ¦ steel, low-alloyed, hot rolled ¦ Cutoff, U - RER | 2.4163 | GWP100/kg | 1 | 2.4163 | Ecoinvent3.10 | 2000-2023
OECD_EEU | steel production, low-alloyed, hot rolled ¦ steel, low-alloyed, hot rolled ¦ Cutoff, U - RER | 2.4166 | GWP100/kg | 1 | 2.4166 | Ecoinvent3.10 | 2000-2023
OECD_EEU | steel production, low-alloyed, hot rolled ¦ steel, low-alloyed, hot rolled ¦ Cutoff, U - RER | 2.4174 | GWP100/kg | 1 | 2.4174 | Ecoinvent3.10 | 2000-2023
OECD_EEU | steel production, low-alloyed, hot rolled ¦ steel, low-alloyed, hot rolled ¦ Cutoff, U - RER | 2.4176 | GWP100/kg | 1 | 2.4176 | Ecoinvent3.10 | 2000-2023
OECD_EEU | steel production, low-alloyed, hot rolled ¦ steel, low-alloyed, hot rolled ¦ Cutoff, U - RER | 2.4177 | GWP100/kg | 1 | 2.4177 | Ecoinvent3.10 | 2000-2023
OECD_EEU | steel production, low-alloyed, hot rolled ¦ steel, low-alloyed, hot rolled ¦ Cutoff, U - RER | 2.4179 | GWP100/kg | 1 | 2.4179 | Ecoinvent3.10 | 2000-2023
OECD_EEU | steel production, low-alloyed, hot rolled ¦ steel, low-alloyed, hot rolled ¦ Cutoff, U - RER | 2.4183 | GWP100/kg | 1 | 2.4183 | Ecoinvent3.10 | 2000-2023
OECD_EEU | steel production, low-alloyed, hot rolled ¦ steel, low-alloyed, hot rolled ¦ Cutoff, U - RER | 2.4184 | GWP100/kg | 1 | 2.4184 | Ecoinvent3.10 | 2000-2023
OECD_EEU | steel production, low-alloyed, hot rolled ¦ steel, low-alloyed, hot rolled ¦ Cutoff, U - RER | 2.4189 | GWP100/kg | 1 | 2.4189 | Ecoinvent3.10 | 2000-2023
OECD_EEU | steel production, low-alloyed, hot rolled ¦ steel, low-alloyed, hot rolled ¦ Cutoff, U - RER | 2.4193 | GWP100/kg | 1 | 2.4193 | Ecoinvent3.10 | 2000-2023
OECD_EEU | steel production, low-alloyed, hot rolled ¦ steel, low-alloyed, hot rolled ¦ Cutoff, U - RER | 2.4199 | GWP100/kg | 1 | 2.4199 | Ecoinvent3.10 | 2000-2023
OECD_EEU | steel production, low-alloyed, hot rolled ¦ steel, low-alloyed, hot rolled ¦ Cutoff, U - RER | 2.4199 | GWP100/kg | 1 | 2.4199 | Ecoinvent3.10 | 2000-2023
OECD_EEU | steel production, low-alloyed, hot rolled ¦ steel, low-alloyed, hot rolled ¦ Cutoff, U - RER | 2.4208 | GWP100/kg | 1 | 2.4208 | Ecoinvent3.10 | 2000-2023
OECD_EEU | steel production, low-alloyed, hot rolled ¦ steel, low-alloyed, hot rolled ¦ Cutoff, U - RER | 2.4209 | GWP100/kg | 1 | 2.4209 | Ecoinvent3.10 | 2000-2023
OECD_EEU | steel production, low-alloyed, hot rolled ¦ steel, low-alloyed, hot rolled ¦ Cutoff, U - RER | 2.4227 | GWP100/kg | 1 | 2.4227 | Ecoinvent3.10 | 2000-2023
OECD_EEU | steel production, low-alloyed, hot rolled ¦ steel, low-alloyed, hot rolled ¦ Cutoff, U - RER | 2.4241 | GWP100/kg | 1 | 2.4241 | Ecoinvent3.10 | 2000-2023
OECD_EEU | steel production, low-alloyed, hot rolled ¦ steel, low-alloyed, hot rolled ¦ Cutoff, U - RER | 2.4244 | GWP100/kg | 1 | 2.4244 | Ecoinvent3.10 | 2000-2023
OECD_EEU | steel production, low-alloyed, hot rolled ¦ steel, low-alloyed, hot rolled ¦ Cutoff, U - RER | 2.4246 | GWP100/kg | 1 | 2.4246 | Ecoinvent3.10 | 2000-2023
OECD_EEU | steel production, low-alloyed, hot rolled ¦ steel, low-alloyed, hot rolled ¦ Cutoff, U - RER | 2.4265 | GWP100/kg | 1 | 2.4265 | Ecoinvent3.10 | 2000-2023
OECD_EEU | steel production, low-alloyed, hot rolled ¦ steel, low-alloyed, hot rolled ¦ Cutoff, U - RER | 2.4272 | GWP100/kg | 1 | 2.4272 | Ecoinvent3.10 | 2000-2023
OECD_EEU | steel production, low-alloyed, hot rolled ¦ steel, low-alloyed, hot rolled ¦ Cutoff, U - RER | 2.4272 | GWP100/kg | 1 | 2.4272 | Ecoinvent3.10 | 2000-2023
OECD_EEU | steel production, low-alloyed, hot rolled ¦ steel, low-alloyed, hot rolled ¦ Cutoff, U - RER | 2.4278 | GWP100/kg | 1 | 2.4278 | Ecoinvent3.10 | 2000-2023
OECD_EEU | steel production, low-alloyed, hot rolled ¦ steel, low-alloyed, hot rolled ¦ Cutoff, U - RER | 2.4279 | GWP100/kg | 1 | 2.4279 | Ecoinvent3.10 | 2000-2023
OECD_EEU | steel production, low-alloyed, hot rolled ¦ steel, low-alloyed, hot rolled ¦ Cutoff, U - RER | 2.4285 | GWP100/kg | 1 | 2.4285 | Ecoinvent3.10 | 2000-2023
OECD_EEU | steel production, low-alloyed, hot rolled ¦ steel, low-alloyed, hot rolled ¦ Cutoff, U - RER | 2.4286 | GWP100/kg | 1 | 2.4286 | Ecoinvent3.10 | 2000-2023
OECD_EEU | steel production, low-alloyed, hot rolled ¦ steel, low-alloyed, hot rolled ¦ Cutoff, U - RER | 2.4292 | GWP100/kg | 1 | 2.4292 | Ecoinvent3.10 | 2000-2023
OECD_EEU | steel production, low-alloyed, hot rolled ¦ steel, low-alloyed, hot rolled ¦ Cutoff, U - RER | 2.4293 | GWP100/kg | 1 | 2.4293 | Ecoinvent3.10 | 2000-2023
OECD_EEU | steel production, low-alloyed, hot rolled ¦ steel, low-alloyed, hot rolled ¦ Cutoff, U - RER | 2.4293 | GWP100/kg | 1 | 2.4293 | Ecoinvent3.10 | 2000-2023
OECD_EEU | steel production, low-alloyed, hot rolled ¦ steel, low-alloyed, hot rolled ¦ Cutoff, U - RER | 2.4298 | GWP100/kg | 1 | 2.4298 | Ecoinvent3.10 | 2000-2023
OECD_EEU | steel production, low-alloyed, hot rolled ¦ steel, low-alloyed, hot rolled ¦ Cutoff, U - RER | 2.4311 | GWP100/kg | 1 | 2.4311 | Ecoinvent3.10 | 2000-2023
OECD_EEU | steel production, low-alloyed, hot rolled ¦ steel, low-alloyed, hot rolled ¦ Cutoff, U - RER | 2.4312 | GWP100/kg | 1 | 2.4312 | Ecoinvent3.10 | 2000-2023
OECD_EEU | steel production, low-alloyed, hot rolled ¦ steel, low-alloyed, hot rolled ¦ Cutoff, U - RER | 2.4312 | GWP100/kg | 1 | 2.4312 | Ecoinvent3.10 | 2000-2023
OECD_EEU | steel production, low-alloyed, hot rolled ¦ steel, low-alloyed, hot rolled ¦ Cutoff, U - RER | 2.4313 | GWP100/kg | 1 | 2.4313 | Ecoinvent3.10 | 2000-2023
OECD_EEU | steel production, low-alloyed, hot rolled ¦ steel, low-alloyed, hot rolled ¦ Cutoff, U - RER | 2.4315 | GWP100/kg | 1 | 2.4315 | Ecoinvent3.10 | 2000-2023
OECD_EEU | steel production, low-alloyed, hot rolled ¦ steel, low-alloyed, hot rolled ¦ Cutoff, U - RER | 2.4326 | GWP100/kg | 1 | 2.4326 | Ecoinvent3.10 | 2000-2023
OECD_EEU | steel production, low-alloyed, hot rolled ¦ steel, low-alloyed, hot rolled ¦ Cutoff, U - RER | 2.4329 | GWP100/kg | 1 | 2.4329 | Ecoinvent3.10 | 2000-2023
OECD_EEU | steel production, low-alloyed, hot rolled ¦ steel, low-alloyed, hot rolled ¦ Cutoff, U - RER | 2.433 | GWP100/kg | 1 | 2.433 | Ecoinvent3.10 | 2000-2023
OECD_EEU | steel production, low-alloyed, hot rolled ¦ steel, low-alloyed, hot rolled ¦ Cutoff, U - RER | 2.4335 | GWP100/kg | 1 | 2.4335 | Ecoinvent3.10 | 2000-2023
OECD_EEU | steel production, low-alloyed, hot rolled ¦ steel, low-alloyed, hot rolled ¦ Cutoff, U - RER | 2.4346 | GWP100/kg | 1 | 2.4346 | Ecoinvent3.10 | 2000-2023
OECD_EEU | steel production, low-alloyed, hot rolled ¦ steel, low-alloyed, hot rolled ¦ Cutoff, U - RER | 2.4349 | GWP100/kg | 1 | 2.4349 | Ecoinvent3.10 | 2000-2023
OECD_EEU | steel production, low-alloyed, hot rolled ¦ steel, low-alloyed, hot rolled ¦ Cutoff, U - RER | 2.435 | GWP100/kg | 1 | 2.435 | Ecoinvent3.10 | 2000-2023
OECD_EEU | steel production, low-alloyed, hot rolled ¦ steel, low-alloyed, hot rolled ¦ Cutoff, U - RER | 2.4353 | GWP100/kg | 1 | 2.4353 | Ecoinvent3.10 | 2000-2023
OECD_EEU | steel production, low-alloyed, hot rolled ¦ steel, low-alloyed, hot rolled ¦ Cutoff, U - RER | 2.4353 | GWP100/kg | 1 | 2.4353 | Ecoinvent3.10 | 2000-2023
OECD_EEU | steel production, low-alloyed, hot rolled ¦ steel, low-alloyed, hot rolled ¦ Cutoff, U - RER | 2.4354 | GWP100/kg | 1 | 2.4354 | Ecoinvent3.10 | 2000-2023
OECD_EEU | steel production, low-alloyed, hot rolled ¦ steel, low-alloyed, hot rolled ¦ Cutoff, U - RER | 2.4356 | GWP100/kg | 1 | 2.4356 | Ecoinvent3.10 | 2000-2023
OECD_EEU | steel production, low-alloyed, hot rolled ¦ steel, low-alloyed, hot rolled ¦ Cutoff, U - RER | 2.436 | GWP100/kg | 1 | 2.436 | Ecoinvent3.10 | 2000-2023
OECD_EEU | steel production, low-alloyed, hot rolled ¦ steel, low-alloyed, hot rolled ¦ Cutoff, U - RER | 2.4369 | GWP100/kg | 1 | 2.4369 | Ecoinvent3.10 | 2000-2023
OECD_EEU | steel production, low-alloyed, hot rolled ¦ steel, low-alloyed, hot rolled ¦ Cutoff, U - RER | 2.4378 | GWP100/kg | 1 | 2.4378 | Ecoinvent3.10 | 2000-2023
OECD_EEU | steel production, low-alloyed, hot rolled ¦ steel, low-alloyed, hot rolled ¦ Cutoff, U - RER | 2.4378 | GWP100/kg | 1 | 2.4378 | Ecoinvent3.10 | 2000-2023
OECD_EEU | steel production, low-alloyed, hot rolled ¦ steel, low-alloyed, hot rolled ¦ Cutoff, U - RER | 2.4379 | GWP100/kg | 1 | 2.4379 | Ecoinvent3.10 | 2000-2023
OECD_EEU | steel production, low-alloyed, hot rolled ¦ steel, low-alloyed, hot rolled ¦ Cutoff, U - RER | 2.4391 | GWP100/kg | 1 | 2.4391 | Ecoinvent3.10 | 2000-2023
OECD_EEU | steel production, low-alloyed, hot rolled ¦ steel, low-alloyed, hot rolled ¦ Cutoff, U - RER | 2.4391 | GWP100/kg | 1 | 2.4391 | Ecoinvent3.10 | 2000-2023
OECD_EEU | steel production, low-alloyed, hot rolled ¦ steel, low-alloyed, hot rolled ¦ Cutoff, U - RER | 2.4392 | GWP100/kg | 1 | 2.4392 | Ecoinvent3.10 | 2000-2023
OECD_EEU | steel production, low-alloyed, hot rolled ¦ steel, low-alloyed, hot rolled ¦ Cutoff, U - RER | 2.4398 | GWP100/kg | 1 | 2.4398 | Ecoinvent3.10 | 2000-2023
OECD_EEU | steel production, low-alloyed, hot rolled ¦ steel, low-alloyed, hot rolled ¦ Cutoff, U - RER | 2.4402 | GWP100/kg | 1 | 2.4402 | Ecoinvent3.10 | 2000-2023
OECD_EEU | steel production, low-alloyed, hot rolled ¦ steel, low-alloyed, hot rolled ¦ Cutoff, U - RER | 2.4402 | GWP100/kg | 1 | 2.4402 | Ecoinvent3.10 | 2000-2023
OECD_EEU | steel production, low-alloyed, hot rolled ¦ steel, low-alloyed, hot rolled ¦ Cutoff, U - RER | 2.4402 | GWP100/kg | 1 | 2.4402 | Ecoinvent3.10 | 2000-2023
OECD_EEU | steel production, low-alloyed, hot rolled ¦ steel, low-alloyed, hot rolled ¦ Cutoff, U - RER | 2.4411 | GWP100/kg | 1 | 2.4411 | Ecoinvent3.10 | 2000-2023
OECD_EEU | steel production, low-alloyed, hot rolled ¦ steel, low-alloyed, hot rolled ¦ Cutoff, U - RER | 2.4415 | GWP100/kg | 1 | 2.4415 | Ecoinvent3.10 | 2000-2023
OECD_EEU | steel production, low-alloyed, hot rolled ¦ steel, low-alloyed, hot rolled ¦ Cutoff, U - RER | 2.4416 | GWP100/kg | 1 | 2.4416 | Ecoinvent3.10 | 2000-2023
OECD_EEU | steel production, low-alloyed, hot rolled ¦ steel, low-alloyed, hot rolled ¦ Cutoff, U - RER | 2.4421 | GWP100/kg | 1 | 2.4421 | Ecoinvent3.10 | 2000-2023
OECD_EEU | steel production, low-alloyed, hot rolled ¦ steel, low-alloyed, hot rolled ¦ Cutoff, U - RER | 2.4431 | GWP100/kg | 1 | 2.4431 | Ecoinvent3.10 | 2000-2023
OECD_EEU | steel production, low-alloyed, hot rolled ¦ steel, low-alloyed, hot rolled ¦ Cutoff, U - RER | 2.4436 | GWP100/kg | 1 | 2.4436 | Ecoinvent3.10 | 2000-2023
OECD_EEU | steel production, low-alloyed, hot rolled ¦ steel, low-alloyed, hot rolled ¦ Cutoff, U - RER | 2.4446 | GWP100/kg | 1 | 2.4446 | Ecoinvent3.10 | 2000-2023
OECD_EEU | steel production, low-alloyed, hot rolled ¦ steel, low-alloyed, hot rolled ¦ Cutoff, U - RER | 2.445 | GWP100/kg | 1 | 2.445 | Ecoinvent3.10 | 2000-2023
OECD_EEU | steel production, low-alloyed, hot rolled ¦ steel, low-alloyed, hot rolled ¦ Cutoff, U - RER | 2.4451 | GWP100/kg | 1 | 2.4451 | Ecoinvent3.10 | 2000-2023
OECD_EEU | steel production, low-alloyed, hot rolled ¦ steel, low-alloyed, hot rolled ¦ Cutoff, U - RER | 2.4454 | GWP100/kg | 1 | 2.4454 | Ecoinvent3.10 | 2000-2023
OECD_EEU | steel production, low-alloyed, hot rolled ¦ steel, low-alloyed, hot rolled ¦ Cutoff, U - RER | 2.4458 | GWP100/kg | 1 | 2.4458 | Ecoinvent3.10 | 2000-2023
OECD_EEU | steel production, low-alloyed, hot rolled ¦ steel, low-alloyed, hot rolled ¦ Cutoff, U - RER | 2.4465 | GWP100/kg | 1 | 2.4465 | Ecoinvent3.10 | 2000-2023
OECD_EEU | steel production, low-alloyed, hot rolled ¦ steel, low-alloyed, hot rolled ¦ Cutoff, U - RER | 2.4469 | GWP100/kg | 1 | 2.4469 | Ecoinvent3.10 | 2000-2023
OECD_EEU | steel production, low-alloyed, hot rolled ¦ steel, low-alloyed, hot rolled ¦ Cutoff, U - RER | 2.448 | GWP100/kg | 1 | 2.448 | Ecoinvent3.10 | 2000-2023
OECD_EEU | steel production, low-alloyed, hot rolled ¦ steel, low-alloyed, hot rolled ¦ Cutoff, U - RER | 2.4482 | GWP100/kg | 1 | 2.4482 | Ecoinvent3.10 | 2000-2023
OECD_EEU | steel production, low-alloyed, hot rolled ¦ steel, low-alloyed, hot rolled ¦ Cutoff, U - RER | 2.4484 | GWP100/kg | 1 | 2.4484 | Ecoinvent3.10 | 2000-2023
OECD_EEU | steel production, low-alloyed, hot rolled ¦ steel, low-alloyed, hot rolled ¦ Cutoff, U - RER | 2.4485 | GWP100/kg | 1 | 2.4485 | Ecoinvent3.10 | 2000-2023
OECD_EEU | steel production, low-alloyed, hot rolled ¦ steel, low-alloyed, hot rolled ¦ Cutoff, U - RER | 2.4487 | GWP100/kg | 1 | 2.4487 | Ecoinvent3.10 | 2000-2023
OECD_EEU | steel production, low-alloyed, hot rolled ¦ steel, low-alloyed, hot rolled ¦ Cutoff, U - RER | 2.4507 | GWP100/kg | 1 | 2.4507 | Ecoinvent3.10 | 2000-2023
OECD_EEU | steel production, low-alloyed, hot rolled ¦ steel, low-alloyed, hot rolled ¦ Cutoff, U - RER | 2.4508 | GWP100/kg | 1 | 2.4508 | Ecoinvent3.10 | 2000-2023
OECD_EEU | steel production, low-alloyed, hot rolled ¦ steel, low-alloyed, hot rolled ¦ Cutoff, U - RER | 2.4509 | GWP100/kg | 1 | 2.4509 | Ecoinvent3.10 | 2000-2023
OECD_EEU | steel production, low-alloyed, hot rolled ¦ steel, low-alloyed, hot rolled ¦ Cutoff, U - RER | 2.4511 | GWP100/kg | 1 | 2.4511 | Ecoinvent3.10 | 2000-2023
OECD_EEU | steel production, low-alloyed, hot rolled ¦ steel, low-alloyed, hot rolled ¦ Cutoff, U - RER | 2.4512 | GWP100/kg | 1 | 2.4512 | Ecoinvent3.10 | 2000-2023
OECD_EEU | steel production, low-alloyed, hot rolled ¦ steel, low-alloyed, hot rolled ¦ Cutoff, U - RER | 2.4517 | GWP100/kg | 1 | 2.4517 | Ecoinvent3.10 | 2000-2023
OECD_EEU | steel production, low-alloyed, hot rolled ¦ steel, low-alloyed, hot rolled ¦ Cutoff, U - RER | 2.4521 | GWP100/kg | 1 | 2.4521 | Ecoinvent3.10 | 2000-2023
OECD_EEU | steel production, low-alloyed, hot rolled ¦ steel, low-alloyed, hot rolled ¦ Cutoff, U - RER | 2.4522 | GWP100/kg | 1 | 2.4522 | Ecoinvent3.10 | 2000-2023
OECD_EEU | steel production, low-alloyed, hot rolled ¦ steel, low-alloyed, hot rolled ¦ Cutoff, U - RER | 2.4525 | GWP100/kg | 1 | 2.4525 | Ecoinvent3.10 | 2000-2023
OECD_EEU | steel production, low-alloyed, hot rolled ¦ steel, low-alloyed, hot rolled ¦ Cutoff, U - RER | 2.4532 | GWP100/kg | 1 | 2.4532 | Ecoinvent3.10 | 2000-2023
OECD_EEU | steel production, low-alloyed, hot rolled ¦ steel, low-alloyed, hot rolled ¦ Cutoff, U - RER | 2.4548 | GWP100/kg | 1 | 2.4548 | Ecoinvent3.10 | 2000-2023
OECD_EEU | steel production, low-alloyed, hot rolled ¦ steel, low-alloyed, hot rolled ¦ Cutoff, U - RER | 2.4566 | GWP100/kg | 1 | 2.4566 | Ecoinvent3.10 | 2000-2023
OECD_EEU | steel production, low-alloyed, hot rolled ¦ steel, low-alloyed, hot rolled ¦ Cutoff, U - RER | 2.4566 | GWP100/kg | 1 | 2.4566 | Ecoinvent3.10 | 2000-2023
OECD_EEU | steel production, low-alloyed, hot rolled ¦ steel, low-alloyed, hot rolled ¦ Cutoff, U - RER | 2.4573 | GWP100/kg | 1 | 2.4573 | Ecoinvent3.10 | 2000-2023
OECD_EEU | steel production, low-alloyed, hot rolled ¦ steel, low-alloyed, hot rolled ¦ Cutoff, U - RER | 2.4585 | GWP100/kg | 1 | 2.4585 | Ecoinvent3.10 | 2000-2023
OECD_EEU | steel production, low-alloyed, hot rolled ¦ steel, low-alloyed, hot rolled ¦ Cutoff, U - RER | 2.4589 | GWP100/kg | 1 | 2.4589 | Ecoinvent3.10 | 2000-2023
OECD_EEU | steel production, low-alloyed, hot rolled ¦ steel, low-alloyed, hot rolled ¦ Cutoff, U - RER | 2.4595 | GWP100/kg | 1 | 2.4595 | Ecoinvent3.10 | 2000-2023
OECD_EEU | steel production, low-alloyed, hot rolled ¦ steel, low-alloyed, hot rolled ¦ Cutoff, U - RER | 2.4595 | GWP100/kg | 1 | 2.4595 | Ecoinvent3.10 | 2000-2023
OECD_EEU | steel production, low-alloyed, hot rolled ¦ steel, low-alloyed, hot rolled ¦ Cutoff, U - RER | 2.4595 | GWP100/kg | 1 | 2.4595 | Ecoinvent3.10 | 2000-2023
OECD_EEU | steel production, low-alloyed, hot rolled ¦ steel, low-alloyed, hot rolled ¦ Cutoff, U - RER | 2.4598 | GWP100/kg | 1 | 2.4598 | Ecoinvent3.10 | 2000-2023
OECD_EEU | steel production, low-alloyed, hot rolled ¦ steel, low-alloyed, hot rolled ¦ Cutoff, U - RER | 2.4607 | GWP100/kg | 1 | 2.4607 | Ecoinvent3.10 | 2000-2023
OECD_EEU | steel production, low-alloyed, hot rolled ¦ steel, low-alloyed, hot rolled ¦ Cutoff, U - RER | 2.4609 | GWP100/kg | 1 | 2.4609 | Ecoinvent3.10 | 2000-2023
OECD_EEU | steel production, low-alloyed, hot rolled ¦ steel, low-alloyed, hot rolled ¦ Cutoff, U - RER | 2.4614 | GWP100/kg | 1 | 2.4614 | Ecoinvent3.10 | 2000-2023
OECD_EEU | steel production, low-alloyed, hot rolled ¦ steel, low-alloyed, hot rolled ¦ Cutoff, U - RER | 2.4617 | GWP100/kg | 1 | 2.4617 | Ecoinvent3.10 | 2000-2023
OECD_EEU | steel production, low-alloyed, hot rolled ¦ steel, low-alloyed, hot rolled ¦ Cutoff, U - RER | 2.4617 | GWP100/kg | 1 | 2.4617 | Ecoinvent3.10 | 2000-2023
OECD_EEU | steel production, low-alloyed, hot rolled ¦ steel, low-alloyed, hot rolled ¦ Cutoff, U - RER | 2.4622 | GWP100/kg | 1 | 2.4622 | Ecoinvent3.10 | 2000-2023
OECD_EEU | steel production, low-alloyed, hot rolled ¦ steel, low-alloyed, hot rolled ¦ Cutoff, U - RER | 2.4625 | GWP100/kg | 1 | 2.4625 | Ecoinvent3.10 | 2000-2023
OECD_EEU | steel production, low-alloyed, hot rolled ¦ steel, low-alloyed, hot rolled ¦ Cutoff, U - RER | 2.4626 | GWP100/kg | 1 | 2.4626 | Ecoinvent3.10 | 2000-2023
OECD_EEU | steel production, low-alloyed, hot rolled ¦ steel, low-alloyed, hot rolled ¦ Cutoff, U - RER | 2.4634 | GWP100/kg | 1 | 2.4634 | Ecoinvent3.10 | 2000-2023
OECD_EEU | steel production, low-alloyed, hot rolled ¦ steel, low-alloyed, hot rolled ¦ Cutoff, U - RER | 2.4647 | GWP100/kg | 1 | 2.4647 | Ecoinvent3.10 | 2000-2023
OECD_EEU | steel production, low-alloyed, hot rolled ¦ steel, low-alloyed, hot rolled ¦ Cutoff, U - RER | 2.4658 | GWP100/kg | 1 | 2.4658 | Ecoinvent3.10 | 2000-2023
OECD_EEU | steel production, low-alloyed, hot rolled ¦ steel, low-alloyed, hot rolled ¦ Cutoff, U - RER | 2.466 | GWP100/kg | 1 | 2.466 | Ecoinvent3.10 | 2000-2023
OECD_EEU | steel production, low-alloyed, hot rolled ¦ steel, low-alloyed, hot rolled ¦ Cutoff, U - RER | 2.466 | GWP100/kg | 1 | 2.466 | Ecoinvent3.10 | 2000-2023
OECD_EEU | steel production, low-alloyed, hot rolled ¦ steel, low-alloyed, hot rolled ¦ Cutoff, U - RER | 2.4661 | GWP100/kg | 1 | 2.4661 | Ecoinvent3.10 | 2000-2023
OECD_EEU | steel production, low-alloyed, hot rolled ¦ steel, low-alloyed, hot rolled ¦ Cutoff, U - RER | 2.4672 | GWP100/kg | 1 | 2.4672 | Ecoinvent3.10 | 2000-2023
OECD_EEU | steel production, low-alloyed, hot rolled ¦ steel, low-alloyed, hot rolled ¦ Cutoff, U - RER | 2.4672 | GWP100/kg | 1 | 2.4672 | Ecoinvent3.10 | 2000-2023
OECD_EEU | steel production, low-alloyed, hot rolled ¦ steel, low-alloyed, hot rolled ¦ Cutoff, U - RER | 2.4672 | GWP100/kg | 1 | 2.4672 | Ecoinvent3.10 | 2000-2023
OECD_EEU | steel production, low-alloyed, hot rolled ¦ steel, low-alloyed, hot rolled ¦ Cutoff, U - RER | 2.4673 | GWP100/kg | 1 | 2.4673 | Ecoinvent3.10 | 2000-2023
OECD_EEU | steel production, low-alloyed, hot rolled ¦ steel, low-alloyed, hot rolled ¦ Cutoff, U - RER | 2.4674 | GWP100/kg | 1 | 2.4674 | Ecoinvent3.10 | 2000-2023
OECD_EEU | steel production, low-alloyed, hot rolled ¦ steel, low-alloyed, hot rolled ¦ Cutoff, U - RER | 2.4676 | GWP100/kg | 1 | 2.4676 | Ecoinvent3.10 | 2000-2023
OECD_EEU | steel production, low-alloyed, hot rolled ¦ steel, low-alloyed, hot rolled ¦ Cutoff, U - RER | 2.4676 | GWP100/kg | 1 | 2.4676 | Ecoinvent3.10 | 2000-2023
OECD_EEU | steel production, low-alloyed, hot rolled ¦ steel, low-alloyed, hot rolled ¦ Cutoff, U - RER | 2.4689 | GWP100/kg | 1 | 2.4689 | Ecoinvent3.10 | 2000-2023
OECD_EEU | steel production, low-alloyed, hot rolled ¦ steel, low-alloyed, hot rolled ¦ Cutoff, U - RER | 2.469 | GWP100/kg | 1 | 2.469 | Ecoinvent3.10 | 2000-2023
OECD_EEU | steel production, low-alloyed, hot rolled ¦ steel, low-alloyed, hot rolled ¦ Cutoff, U - RER | 2.4693 | GWP100/kg | 1 | 2.4693 | Ecoinvent3.10 | 2000-2023
OECD_EEU | steel production, low-alloyed, hot rolled ¦ steel, low-alloyed, hot rolled ¦ Cutoff, U - RER | 2.47 | GWP100/kg | 1 | 2.47 | Ecoinvent3.10 | 2000-2023
OECD_EEU | steel production, low-alloyed, hot rolled ¦ steel, low-alloyed, hot rolled ¦ Cutoff, U - RER | 2.4708 | GWP100/kg | 1 | 2.4708 | Ecoinvent3.10 | 2000-2023
OECD_EEU | steel production, low-alloyed, hot rolled ¦ steel, low-alloyed, hot rolled ¦ Cutoff, U - RER | 2.4714 | GWP100/kg | 1 | 2.4714 | Ecoinvent3.10 | 2000-2023
OECD_EEU | steel production, low-alloyed, hot rolled ¦ steel, low-alloyed, hot rolled ¦ Cutoff, U - RER | 2.4722 | GWP100/kg | 1 | 2.4722 | Ecoinvent3.10 | 2000-2023
OECD_EEU | steel production, low-alloyed, hot rolled ¦ steel, low-alloyed, hot rolled ¦ Cutoff, U - RER | 2.4732 | GWP100/kg | 1 | 2.4732 | Ecoinvent3.10 | 2000-2023
OECD_EEU | steel production, low-alloyed, hot rolled ¦ steel, low-alloyed, hot rolled ¦ Cutoff, U - RER | 2.4735 | GWP100/kg | 1 | 2.4735 | Ecoinvent3.10 | 2000-2023
OECD_EEU | steel production, low-alloyed, hot rolled ¦ steel, low-alloyed, hot rolled ¦ Cutoff, U - RER | 2.4742 | GWP100/kg | 1 | 2.4742 | Ecoinvent3.10 | 2000-2023
OECD_EEU | steel production, low-alloyed, hot rolled ¦ steel, low-alloyed, hot rolled ¦ Cutoff, U - RER | 2.4742 | GWP100/kg | 1 | 2.4742 | Ecoinvent3.10 | 2000-2023
OECD_EEU | steel production, low-alloyed, hot rolled ¦ steel, low-alloyed, hot rolled ¦ Cutoff, U - RER | 2.4748 | GWP100/kg | 1 | 2.4748 | Ecoinvent3.10 | 2000-2023
OECD_EEU | steel production, low-alloyed, hot rolled ¦ steel, low-alloyed, hot rolled ¦ Cutoff, U - RER | 2.4752 | GWP100/kg | 1 | 2.4752 | Ecoinvent3.10 | 2000-2023
OECD_EEU | steel production, low-alloyed, hot rolled ¦ steel, low-alloyed, hot rolled ¦ Cutoff, U - RER | 2.4767 | GWP100/kg | 1 | 2.4767 | Ecoinvent3.10 | 2000-2023
OECD_EEU | steel production, low-alloyed, hot rolled ¦ steel, low-alloyed, hot rolled ¦ Cutoff, U - RER | 2.4769 | GWP100/kg | 1 | 2.4769 | Ecoinvent3.10 | 2000-2023
OECD_EEU | steel production, low-alloyed, hot rolled ¦ steel, low-alloyed, hot rolled ¦ Cutoff, U - RER | 2.477 | GWP100/kg | 1 | 2.477 | Ecoinvent3.10 | 2000-2023
OECD_EEU | steel production, low-alloyed, hot rolled ¦ steel, low-alloyed, hot rolled ¦ Cutoff, U - RER | 2.4775 | GWP100/kg | 1 | 2.4775 | Ecoinvent3.10 | 2000-2023
OECD_EEU | steel production, low-alloyed, hot rolled ¦ steel, low-alloyed, hot rolled ¦ Cutoff, U - RER | 2.4776 | GWP100/kg | 1 | 2.4776 | Ecoinvent3.10 | 2000-2023
OECD_EEU | steel production, low-alloyed, hot rolled ¦ steel, low-alloyed, hot rolled ¦ Cutoff, U - RER | 2.4778 | GWP100/kg | 1 | 2.4778 | Ecoinvent3.10 | 2000-2023
OECD_EEU | steel production, low-alloyed, hot rolled ¦ steel, low-alloyed, hot rolled ¦ Cutoff, U - RER | 2.4786 | GWP100/kg | 1 | 2.4786 | Ecoinvent3.10 | 2000-2023
OECD_EEU | steel production, low-alloyed, hot rolled ¦ steel, low-alloyed, hot rolled ¦ Cutoff, U - RER | 2.479 | GWP100/kg | 1 | 2.479 | Ecoinvent3.10 | 2000-2023
OECD_EEU | steel production, low-alloyed, hot rolled ¦ steel, low-alloyed, hot rolled ¦ Cutoff, U - RER | 2.4797 | GWP100/kg | 1 | 2.4797 | Ecoinvent3.10 | 2000-2023
OECD_EEU | steel production, low-alloyed, hot rolled ¦ steel, low-alloyed, hot rolled ¦ Cutoff, U - RER | 2.4807 | GWP100/kg | 1 | 2.4807 | Ecoinvent3.10 | 2000-2023
OECD_EEU | steel production, low-alloyed, hot rolled ¦ steel, low-alloyed, hot rolled ¦ Cutoff, U - RER | 2.4811 | GWP100/kg | 1 | 2.4811 | Ecoinvent3.10 | 2000-2023
OECD_EEU | steel production, low-alloyed, hot rolled ¦ steel, low-alloyed, hot rolled ¦ Cutoff, U - RER | 2.4811 | GWP100/kg | 1 | 2.4811 | Ecoinvent3.10 | 2000-2023
OECD_EEU | steel production, low-alloyed, hot rolled ¦ steel, low-alloyed, hot rolled ¦ Cutoff, U - RER | 2.4813 | GWP100/kg | 1 | 2.4813 | Ecoinvent3.10 | 2000-2023
OECD_EEU | steel production, low-alloyed, hot rolled ¦ steel, low-alloyed, hot rolled ¦ Cutoff, U - RER | 2.484 | GWP100/kg | 1 | 2.484 | Ecoinvent3.10 | 2000-2023
OECD_EEU | steel production, low-alloyed, hot rolled ¦ steel, low-alloyed, hot rolled ¦ Cutoff, U - RER | 2.4844 | GWP100/kg | 1 | 2.4844 | Ecoinvent3.10 | 2000-2023
OECD_EEU | steel production, low-alloyed, hot rolled ¦ steel, low-alloyed, hot rolled ¦ Cutoff, U - RER | 2.4863 | GWP100/kg | 1 | 2.4863 | Ecoinvent3.10 | 2000-2023
OECD_EEU | steel production, low-alloyed, hot rolled ¦ steel, low-alloyed, hot rolled ¦ Cutoff, U - RER | 2.4863 | GWP100/kg | 1 | 2.4863 | Ecoinvent3.10 | 2000-2023
OECD_EEU | steel production, low-alloyed, hot rolled ¦ steel, low-alloyed, hot rolled ¦ Cutoff, U - RER | 2.4872 | GWP100/kg | 1 | 2.4872 | Ecoinvent3.10 | 2000-2023
OECD_EEU | steel production, low-alloyed, hot rolled ¦ steel, low-alloyed, hot rolled ¦ Cutoff, U - RER | 2.4874 | GWP100/kg | 1 | 2.4874 | Ecoinvent3.10 | 2000-2023
OECD_EEU | steel production, low-alloyed, hot rolled ¦ steel, low-alloyed, hot rolled ¦ Cutoff, U - RER | 2.4885 | GWP100/kg | 1 | 2.4885 | Ecoinvent3.10 | 2000-2023
OECD_EEU | steel production, low-alloyed, hot rolled ¦ steel, low-alloyed, hot rolled ¦ Cutoff, U - RER | 2.4897 | GWP100/kg | 1 | 2.4897 | Ecoinvent3.10 | 2000-2023
OECD_EEU | steel production, low-alloyed, hot rolled ¦ steel, low-alloyed, hot rolled ¦ Cutoff, U - RER | 2.4898 | GWP100/kg | 1 | 2.4898 | Ecoinvent3.10 | 2000-2023
OECD_EEU | steel production, low-alloyed, hot rolled ¦ steel, low-alloyed, hot rolled ¦ Cutoff, U - RER | 2.4916 | GWP100/kg | 1 | 2.4916 | Ecoinvent3.10 | 2000-2023
OECD_EEU | steel production, low-alloyed, hot rolled ¦ steel, low-alloyed, hot rolled ¦ Cutoff, U - RER | 2.4919 | GWP100/kg | 1 | 2.4919 | Ecoinvent3.10 | 2000-2023
OECD_EEU | steel production, low-alloyed, hot rolled ¦ steel, low-alloyed, hot rolled ¦ Cutoff, U - RER | 2.4921 | GWP100/kg | 1 | 2.4921 | Ecoinvent3.10 | 2000-2023
OECD_EEU | steel production, low-alloyed, hot rolled ¦ steel, low-alloyed, hot rolled ¦ Cutoff, U - RER | 2.4923 | GWP100/kg | 1 | 2.4923 | Ecoinvent3.10 | 2000-2023
OECD_EEU | steel production, low-alloyed, hot rolled ¦ steel, low-alloyed, hot rolled ¦ Cutoff, U - RER | 2.4926 | GWP100/kg | 1 | 2.4926 | Ecoinvent3.10 | 2000-2023
OECD_EEU | steel production, low-alloyed, hot rolled ¦ steel, low-alloyed, hot rolled ¦ Cutoff, U - RER | 2.4941 | GWP100/kg | 1 | 2.4941 | Ecoinvent3.10 | 2000-2023
OECD_EEU | steel production, low-alloyed, hot rolled ¦ steel, low-alloyed, hot rolled ¦ Cutoff, U - RER | 2.4946 | GWP100/kg | 1 | 2.4946 | Ecoinvent3.10 | 2000-2023
OECD_EEU | steel production, low-alloyed, hot rolled ¦ steel, low-alloyed, hot rolled ¦ Cutoff, U - RER | 2.4948 | GWP100/kg | 1 | 2.4948 | Ecoinvent3.10 | 2000-2023
OECD_EEU | steel production, low-alloyed, hot rolled ¦ steel, low-alloyed, hot rolled ¦ Cutoff, U - RER | 2.495 | GWP100/kg | 1 | 2.495 | Ecoinvent3.10 | 2000-2023
OECD_EEU | steel production, low-alloyed, hot rolled ¦ steel, low-alloyed, hot rolled ¦ Cutoff, U - RER | 2.4955 | GWP100/kg | 1 | 2.4955 | Ecoinvent3.10 | 2000-2023
OECD_EEU | steel production, low-alloyed, hot rolled ¦ steel, low-alloyed, hot rolled ¦ Cutoff, U - RER | 2.4972 | GWP100/kg | 1 | 2.4972 | Ecoinvent3.10 | 2000-2023
OECD_EEU | steel production, low-alloyed, hot rolled ¦ steel, low-alloyed, hot rolled ¦ Cutoff, U - RER | 2.4976 | GWP100/kg | 1 | 2.4976 | Ecoinvent3.10 | 2000-2023
OECD_EEU | steel production, low-alloyed, hot rolled ¦ steel, low-alloyed, hot rolled ¦ Cutoff, U - RER | 2.4984 | GWP100/kg | 1 | 2.4984 | Ecoinvent3.10 | 2000-2023
OECD_EEU | steel production, low-alloyed, hot rolled ¦ steel, low-alloyed, hot rolled ¦ Cutoff, U - RER | 2.4987 | GWP100/kg | 1 | 2.4987 | Ecoinvent3.10 | 2000-2023
OECD_EEU | steel production, low-alloyed, hot rolled ¦ steel, low-alloyed, hot rolled ¦ Cutoff, U - RER | 2.499 | GWP100/kg | 1 | 2.499 | Ecoinvent3.10 | 2000-2023
OECD_EEU | steel production, low-alloyed, hot rolled ¦ steel, low-alloyed, hot rolled ¦ Cutoff, U - RER | 2.4996 | GWP100/kg | 1 | 2.4996 | Ecoinvent3.10 | 2000-2023
OECD_EEU | steel production, low-alloyed, hot rolled ¦ steel, low-alloyed, hot rolled ¦ Cutoff, U - RER | 2.5008 | GWP100/kg | 1 | 2.5008 | Ecoinvent3.10 | 2000-2023
OECD_EEU | steel production, low-alloyed, hot rolled ¦ steel, low-alloyed, hot rolled ¦ Cutoff, U - RER | 2.5009 | GWP100/kg | 1 | 2.5009 | Ecoinvent3.10 | 2000-2023
OECD_EEU | steel production, low-alloyed, hot rolled ¦ steel, low-alloyed, hot rolled ¦ Cutoff, U - RER | 2.5012 | GWP100/kg | 1 | 2.5012 | Ecoinvent3.10 | 2000-2023
OECD_EEU | steel production, low-alloyed, hot rolled ¦ steel, low-alloyed, hot rolled ¦ Cutoff, U - RER | 2.5013 | GWP100/kg | 1 | 2.5013 | Ecoinvent3.10 | 2000-2023
OECD_EEU | steel production, low-alloyed, hot rolled ¦ steel, low-alloyed, hot rolled ¦ Cutoff, U - RER | 2.5022 | GWP100/kg | 1 | 2.5022 | Ecoinvent3.10 | 2000-2023
OECD_EEU | steel production, low-alloyed, hot rolled ¦ steel, low-alloyed, hot rolled ¦ Cutoff, U - RER | 2.5029 | GWP100/kg | 1 | 2.5029 | Ecoinvent3.10 | 2000-2023
OECD_EEU | steel production, low-alloyed, hot rolled ¦ steel, low-alloyed, hot rolled ¦ Cutoff, U - RER | 2.5041 | GWP100/kg | 1 | 2.5041 | Ecoinvent3.10 | 2000-2023
OECD_EEU | steel production, low-alloyed, hot rolled ¦ steel, low-alloyed, hot rolled ¦ Cutoff, U - RER | 2.5041 | GWP100/kg | 1 | 2.5041 | Ecoinvent3.10 | 2000-2023
OECD_EEU | steel production, low-alloyed, hot rolled ¦ steel, low-alloyed, hot rolled ¦ Cutoff, U - RER | 2.505 | GWP100/kg | 1 | 2.505 | Ecoinvent3.10 | 2000-2023
OECD_EEU | steel production, low-alloyed, hot rolled ¦ steel, low-alloyed, hot rolled ¦ Cutoff, U - RER | 2.5079 | GWP100/kg | 1 | 2.5079 | Ecoinvent3.10 | 2000-2023
OECD_EEU | steel production, low-alloyed, hot rolled ¦ steel, low-alloyed, hot rolled ¦ Cutoff, U - RER | 2.5092 | GWP100/kg | 1 | 2.5092 | Ecoinvent3.10 | 2000-2023
OECD_EEU | steel production, low-alloyed, hot rolled ¦ steel, low-alloyed, hot rolled ¦ Cutoff, U - RER | 2.5119 | GWP100/kg | 1 | 2.5119 | Ecoinvent3.10 | 2000-2023
OECD_EEU | steel production, low-alloyed, hot rolled ¦ steel, low-alloyed, hot rolled ¦ Cutoff, U - RER | 2.5128 | GWP100/kg | 1 | 2.5128 | Ecoinvent3.10 | 2000-2023
OECD_EEU | steel production, low-alloyed, hot rolled ¦ steel, low-alloyed, hot rolled ¦ Cutoff, U - RER | 2.5144 | GWP100/kg | 1 | 2.5144 | Ecoinvent3.10 | 2000-2023
OECD_EEU | steel production, low-alloyed, hot rolled ¦ steel, low-alloyed, hot rolled ¦ Cutoff, U - RER | 2.5147 | GWP100/kg | 1 | 2.5147 | Ecoinvent3.10 | 2000-2023
OECD_EEU | steel production, low-alloyed, hot rolled ¦ steel, low-alloyed, hot rolled ¦ Cutoff, U - RER | 2.5148 | GWP100/kg | 1 | 2.5148 | Ecoinvent3.10 | 2000-2023
OECD_EEU | steel production, low-alloyed, hot rolled ¦ steel, low-alloyed, hot rolled ¦ Cutoff, U - RER | 2.5151 | GWP100/kg | 1 | 2.5151 | Ecoinvent3.10 | 2000-2023
OECD_EEU | steel production, low-alloyed, hot rolled ¦ steel, low-alloyed, hot rolled ¦ Cutoff, U - RER | 2.5161 | GWP100/kg | 1 | 2.5161 | Ecoinvent3.10 | 2000-2023
OECD_EEU | steel production, low-alloyed, hot rolled ¦ steel, low-alloyed, hot rolled ¦ Cutoff, U - RER | 2.5191 | GWP100/kg | 1 | 2.5191 | Ecoinvent3.10 | 2000-2023
OECD_EEU | steel production, low-alloyed, hot rolled ¦ steel, low-alloyed, hot rolled ¦ Cutoff, U - RER | 2.5194 | GWP100/kg | 1 | 2.5194 | Ecoinvent3.10 | 2000-2023
OECD_EEU | steel production, low-alloyed, hot rolled ¦ steel, low-alloyed, hot rolled ¦ Cutoff, U - RER | 2.5197 | GWP100/kg | 1 | 2.5197 | Ecoinvent3.10 | 2000-2023
OECD_EEU | steel production, low-alloyed, hot rolled ¦ steel, low-alloyed, hot rolled ¦ Cutoff, U - RER | 2.5207 | GWP100/kg | 1 | 2.5207 | Ecoinvent3.10 | 2000-2023
OECD_EEU | steel production, low-alloyed, hot rolled ¦ steel, low-alloyed, hot rolled ¦ Cutoff, U - RER | 2.5214 | GWP100/kg | 1 | 2.5214 | Ecoinvent3.10 | 2000-2023
OECD_EEU | steel production, low-alloyed, hot rolled ¦ steel, low-alloyed, hot rolled ¦ Cutoff, U - RER | 2.5239 | GWP100/kg | 1 | 2.5239 | Ecoinvent3.10 | 2000-2023
OECD_EEU | steel production, low-alloyed, hot rolled ¦ steel, low-alloyed, hot rolled ¦ Cutoff, U - RER | 2.5249 | GWP100/kg | 1 | 2.5249 | Ecoinvent3.10 | 2000-2023
OECD_EEU | steel production, low-alloyed, hot rolled ¦ steel, low-alloyed, hot rolled ¦ Cutoff, U - RER | 2.5257 | GWP100/kg | 1 | 2.5257 | Ecoinvent3.10 | 2000-2023
OECD_EEU | steel production, low-alloyed, hot rolled ¦ steel, low-alloyed, hot rolled ¦ Cutoff, U - RER | 2.5287 | GWP100/kg | 1 | 2.5287 | Ecoinvent3.10 | 2000-2023
OECD_EEU | steel production, low-alloyed, hot rolled ¦ steel, low-alloyed, hot rolled ¦ Cutoff, U - RER | 2.5288 | GWP100/kg | 1 | 2.5288 | Ecoinvent3.10 | 2000-2023
OECD_EEU | steel production, low-alloyed, hot rolled ¦ steel, low-alloyed, hot rolled ¦ Cutoff, U - RER | 2.5291 | GWP100/kg | 1 | 2.5291 | Ecoinvent3.10 | 2000-2023
OECD_EEU | steel production, low-alloyed, hot rolled ¦ steel, low-alloyed, hot rolled ¦ Cutoff, U - RER | 2.5311 | GWP100/kg | 1 | 2.5311 | Ecoinvent3.10 | 2000-2023
OECD_EEU | steel production, low-alloyed, hot rolled ¦ steel, low-alloyed, hot rolled ¦ Cutoff, U - RER | 2.5332 | GWP100/kg | 1 | 2.5332 | Ecoinvent3.10 | 2000-2023
OECD_EEU | steel production, low-alloyed, hot rolled ¦ steel, low-alloyed, hot rolled ¦ Cutoff, U - RER | 2.5345 | GWP100/kg | 1 | 2.5345 | Ecoinvent3.10 | 2000-2023
OECD_EEU | steel production, low-alloyed, hot rolled ¦ steel, low-alloyed, hot rolled ¦ Cutoff, U - RER | 2.5356 | GWP100/kg | 1 | 2.5356 | Ecoinvent3.10 | 2000-2023
OECD_EEU | steel production, low-alloyed, hot rolled ¦ steel, low-alloyed, hot rolled ¦ Cutoff, U - RER | 2.5358 | GWP100/kg | 1 | 2.5358 | Ecoinvent3.10 | 2000-2023
OECD_EEU | steel production, low-alloyed, hot rolled ¦ steel, low-alloyed, hot rolled ¦ Cutoff, U - RER | 2.5391 | GWP100/kg | 1 | 2.5391 | Ecoinvent3.10 | 2000-2023
OECD_EEU | steel production, low-alloyed, hot rolled ¦ steel, low-alloyed, hot rolled ¦ Cutoff, U - RER | 2.5413 | GWP100/kg | 1 | 2.5413 | Ecoinvent3.10 | 2000-2023
OECD_EEU | steel production, low-alloyed, hot rolled ¦ steel, low-alloyed, hot rolled ¦ Cutoff, U - RER | 2.5415 | GWP100/kg | 1 | 2.5415 | Ecoinvent3.10 | 2000-2023
OECD_EEU | steel production, low-alloyed, hot rolled ¦ steel, low-alloyed, hot rolled ¦ Cutoff, U - RER | 2.5422 | GWP100/kg | 1 | 2.5422 | Ecoinvent3.10 | 2000-2023
OECD_EEU | steel production, low-alloyed, hot rolled ¦ steel, low-alloyed, hot rolled ¦ Cutoff, U - RER | 2.5426 | GWP100/kg | 1 | 2.5426 | Ecoinvent3.10 | 2000-2023
OECD_EEU | steel production, low-alloyed, hot rolled ¦ steel, low-alloyed, hot rolled ¦ Cutoff, U - RER | 2.5435 | GWP100/kg | 1 | 2.5435 | Ecoinvent3.10 | 2000-2023
OECD_EEU | steel production, low-alloyed, hot rolled ¦ steel, low-alloyed, hot rolled ¦ Cutoff, U - RER | 2.5437 | GWP100/kg | 1 | 2.5437 | Ecoinvent3.10 | 2000-2023
OECD_EEU | steel production, low-alloyed, hot rolled ¦ steel, low-alloyed, hot rolled ¦ Cutoff, U - RER | 2.5445 | GWP100/kg | 1 | 2.5445 | Ecoinvent3.10 | 2000-2023
OECD_EEU | steel production, low-alloyed, hot rolled ¦ steel, low-alloyed, hot rolled ¦ Cutoff, U - RER | 2.545 | GWP100/kg | 1 | 2.545 | Ecoinvent3.10 | 2000-2023
OECD_EEU | steel production, low-alloyed, hot rolled ¦ steel, low-alloyed, hot rolled ¦ Cutoff, U - RER | 2.5454 | GWP100/kg | 1 | 2.5454 | Ecoinvent3.10 | 2000-2023
OECD_EEU | steel production, low-alloyed, hot rolled ¦ steel, low-alloyed, hot rolled ¦ Cutoff, U - RER | 2.5457 | GWP100/kg | 1 | 2.5457 | Ecoinvent3.10 | 2000-2023
OECD_EEU | steel production, low-alloyed, hot rolled ¦ steel, low-alloyed, hot rolled ¦ Cutoff, U - RER | 2.546 | GWP100/kg | 1 | 2.546 | Ecoinvent3.10 | 2000-2023
OECD_EEU | steel production, low-alloyed, hot rolled ¦ steel, low-alloyed, hot rolled ¦ Cutoff, U - RER | 2.5466 | GWP100/kg | 1 | 2.5466 | Ecoinvent3.10 | 2000-2023
OECD_EEU | steel production, low-alloyed, hot rolled ¦ steel, low-alloyed, hot rolled ¦ Cutoff, U - RER | 2.5473 | GWP100/kg | 1 | 2.5473 | Ecoinvent3.10 | 2000-2023
OECD_EEU | steel production, low-alloyed, hot rolled ¦ steel, low-alloyed, hot rolled ¦ Cutoff, U - RER | 2.5479 | GWP100/kg | 1 | 2.5479 | Ecoinvent3.10 | 2000-2023
OECD_EEU | steel production, low-alloyed, hot rolled ¦ steel, low-alloyed, hot rolled ¦ Cutoff, U - RER | 2.5483 | GWP100/kg | 1 | 2.5483 | Ecoinvent3.10 | 2000-2023
OECD_EEU | steel production, low-alloyed, hot rolled ¦ steel, low-alloyed, hot rolled ¦ Cutoff, U - RER | 2.5497 | GWP100/kg | 1 | 2.5497 | Ecoinvent3.10 | 2000-2023
OECD_EEU | steel production, low-alloyed, hot rolled ¦ steel, low-alloyed, hot rolled ¦ Cutoff, U - RER | 2.5512 | GWP100/kg | 1 | 2.5512 | Ecoinvent3.10 | 2000-2023
OECD_EEU | steel production, low-alloyed, hot rolled ¦ steel, low-alloyed, hot rolled ¦ Cutoff, U - RER | 2.5567 | GWP100/kg | 1 | 2.5567 | Ecoinvent3.10 | 2000-2023
OECD_EEU | steel production, low-alloyed, hot rolled ¦ steel, low-alloyed, hot rolled ¦ Cutoff, U - RER | 2.5626 | GWP100/kg | 1 | 2.5626 | Ecoinvent3.10 | 2000-2023
OECD_EEU | steel production, low-alloyed, hot rolled ¦ steel, low-alloyed, hot rolled ¦ Cutoff, U - RER | 2.5664 | GWP100/kg | 1 | 2.5664 | Ecoinvent3.10 | 2000-2023
OECD_EEU | steel production, low-alloyed, hot rolled ¦ steel, low-alloyed, hot rolled ¦ Cutoff, U - RER | 2.5721 | GWP100/kg | 1 | 2.5721 | Ecoinvent3.10 | 2000-2023
OECD_EEU | steel production, low-alloyed, hot rolled ¦ steel, low-alloyed, hot rolled ¦ Cutoff, U - RER | 2.5749 | GWP100/kg | 1 | 2.5749 | Ecoinvent3.10 | 2000-2023
OECD_EEU | steel production, low-alloyed, hot rolled ¦ steel, low-alloyed, hot rolled ¦ Cutoff, U - RER | 2.5977 | GWP100/kg | 1 | 2.5977 | Ecoinvent3.10 | 2000-2023
OECD_EEU | steel production, low-alloyed, hot rolled ¦ steel, low-alloyed, hot rolled ¦ Cutoff, U - RER | 2.5978 | GWP100/kg | 1 | 2.5978 | Ecoinvent3.10 | 2000-2023
OECD_EEU | steel production, low-alloyed, hot rolled ¦ steel, low-alloyed, hot rolled ¦ Cutoff, U - RER | 2.6056 | GWP100/kg | 1 | 2.6056 | Ecoinvent3.10 | 2000-2023
OECD_EEU | steel production, low-alloyed, hot rolled ¦ steel, low-alloyed, hot rolled ¦ Cutoff, U - RER | 2.6109 | GWP100/kg | 1 | 2.6109 | Ecoinvent3.10 | 2000-2023
OECD_EEU | steel production, low-alloyed, hot rolled ¦ steel, low-alloyed, hot rolled ¦ Cutoff, U - RER | 2.6131 | GWP100/kg | 1 | 2.6131 | Ecoinvent3.10 | 2000-2023
OECD_EEU | steel production, low-alloyed, hot rolled ¦ steel, low-alloyed, hot rolled ¦ Cutoff, U - RER | 2.6311 | GWP100/kg | 1 | 2.6311 | Ecoinvent3.10 | 2000-2023
OECD_EEU | steel production, low-alloyed, hot rolled ¦ steel, low-alloyed, hot rolled ¦ Cutoff, U - RER | 2.6503 | GWP100/kg | 1 | 2.6503 | Ecoinvent3.10 | 2000-2023
OECD_EEU | steel production, low-alloyed, hot rolled ¦ steel, low-alloyed, hot rolled ¦ Cutoff, U - RER | 2.6849 | GWP100/kg | 1 | 2.6849 | Ecoinvent3.10 | 2000-2023
OECD_EEU | steel production, low-alloyed, hot rolled ¦ steel, low-alloyed, hot rolled ¦ Cutoff, U - RER | 2.6875 | GWP100/kg | 1 | 2.6875 | Ecoinvent3.10 | 2000-2023
OECD_EEU | steel production, low-alloyed, hot rolled ¦ steel, low-alloyed, hot rolled ¦ Cutoff, U - RER | 2.6972 | GWP100/kg | 1 | 2.6972 | Ecoinvent3.10 | 2000-2023
OECD_EEU | steel production, low-alloyed, hot rolled ¦ steel, low-alloyed, hot rolled ¦ Cutoff, U - RER | 2.6998 | GWP100/kg | 1 | 2.6998 | Ecoinvent3.10 | 2000-2023
OECD_EEU | steel production, low-alloyed, hot rolled ¦ steel, low-alloyed, hot rolled ¦ Cutoff, U - RER | 2.7163 | GWP100/kg | 1 | 2.7163 | Ecoinvent3.10 | 2000-2023
OECD_EEU | steel production, low-alloyed, hot rolled ¦ steel, low-alloyed, hot rolled ¦ Cutoff, U - RER | 2.7826 | GWP100/kg | 1 | 2.7826 | Ecoinvent3.10 | 2000-2023
OECD_EEU | steel production, low-alloyed, hot rolled ¦ steel, low-alloyed, hot rolled ¦ Cutoff, U - RER | 2.7968 | GWP100/kg | 1 | 2.7968 | Ecoinvent3.10 | 2000-2023
OECD_EEU | steel production, low-alloyed, hot rolled ¦ steel, low-alloyed, hot rolled ¦ Cutoff, U - RER | 2.8861 | GWP100/kg | 1 | 2.8861 | Ecoinvent3.10 | 2000-2023
OECD_EEU | steel production, low-alloyed, hot rolled ¦ steel, low-alloyed, hot rolled ¦ Cutoff, U - RER | 2.9416 | GWP100/kg | 1 | 2.9416 | Ecoinvent3.10 | 2000-2023
OECD_EEU | steel production, low-alloyed, hot rolled ¦ steel, low-alloyed, hot rolled ¦ Cutoff, U - RER | 3.3581 | GWP100/kg | 1 | 3.3581 | Ecoinvent3.10 | 2000-2023
OECD_EEU | steel production, low-alloyed, hot rolled ¦ steel, low-alloyed, hot rolled ¦ Cutoff, U - RER | 3.3982 | GWP100/kg | 1 | 3.3982 | Ecoinvent3.10 | 2000-2023
OECD_EEU | steel production, low-alloyed, hot rolled ¦ steel, low-alloyed, hot rolled ¦ Cutoff, U - RER | 3.7052 | GWP100/kg | 1 | 3.7052 | Ecoinvent3.10 | 2000-2023
OECD_EEU | steel production, low-alloyed, hot rolled ¦ steel, low-alloyed, hot rolled ¦ Cutoff, U - RER | 4.0205 | GWP100/kg | 1 | 4.0205 | Ecoinvent3.10 | 2000-2023
OECD_EEU | steel production, low-alloyed, hot rolled ¦ steel, low-alloyed, hot rolled ¦ Cutoff, U - RER | 4.6328 | GWP100/kg | 1 | 4.6328 | Ecoinvent3.10 | 2000-2023
OECD_EEU | steel production, low-alloyed, hot rolled ¦ steel, low-alloyed, hot rolled ¦ Cutoff, U - RER | 5.9103 | GWP100/kg | 1 | 5.9103 | Ecoinvent3.10 | 2000-2023

## glass
geos | desc | raw | unit | density_or_o (kg/m3 or other) | kgco2e/kg | source | dates | note
OECD_CAN, LAM_BRA, ASIA_IND, OECD_KOR, OECD_USA, MAF_SAF, OECD_AUNZ | flat glass production, uncoated ¦ flat glass, uncoated ¦ Cutoff, U - RoW | 0.28416 | GWP100/kg | 1 | 0.28416 | Ecoinvent3.10 | 1996-2023 | Going off aldrick's pick. Glass is a very small part of emissions
OECD_CAN, LAM_BRA, ASIA_IND, OECD_KOR, OECD_USA, MAF_SAF, OECD_AUNZ | flat glass production, uncoated ¦ flat glass, uncoated ¦ Cutoff, U - RoW | 0.65597 | GWP100/kg | 1 | 0.65597 | Ecoinvent3.10 | 1996-2023
OECD_CAN, LAM_BRA, ASIA_IND, OECD_KOR, OECD_USA, MAF_SAF, OECD_AUNZ | flat glass production, uncoated ¦ flat glass, uncoated ¦ Cutoff, U - RoW | 0.70375 | GWP100/kg | 1 | 0.70375 | Ecoinvent3.10 | 1996-2023
OECD_CAN, LAM_BRA, ASIA_IND, OECD_KOR, OECD_USA, MAF_SAF, OECD_AUNZ | flat glass production, uncoated ¦ flat glass, uncoated ¦ Cutoff, U - RoW | 0.91393 | GWP100/kg | 1 | 0.91393 | Ecoinvent3.10 | 1996-2023
OECD_CAN, LAM_BRA, ASIA_IND, OECD_KOR, OECD_USA, MAF_SAF, OECD_AUNZ | flat glass production, uncoated ¦ flat glass, uncoated ¦ Cutoff, U - RoW | 1.0143 | GWP100/kg | 1 | 1.0143 | Ecoinvent3.10 | 1996-2023
OECD_CAN, LAM_BRA, ASIA_IND, OECD_KOR, OECD_USA, MAF_SAF, OECD_AUNZ | flat glass production, uncoated ¦ flat glass, uncoated ¦ Cutoff, U - RoW | 1.0167 | GWP100/kg | 1 | 1.0167 | Ecoinvent3.10 | 1996-2023
OECD_CAN, LAM_BRA, ASIA_IND, OECD_KOR, OECD_USA, MAF_SAF, OECD_AUNZ | flat glass production, uncoated ¦ flat glass, uncoated ¦ Cutoff, U - RoW | 1.0174 | GWP100/kg | 1 | 1.0174 | Ecoinvent3.10 | 1996-2023
OECD_CAN, LAM_BRA, ASIA_IND, OECD_KOR, OECD_USA, MAF_SAF, OECD_AUNZ | flat glass production, uncoated ¦ flat glass, uncoated ¦ Cutoff, U - RoW | 1.0174 | GWP100/kg | 1 | 1.0174 | Ecoinvent3.10 | 1996-2023
OECD_CAN, LAM_BRA, ASIA_IND, OECD_KOR, OECD_USA, MAF_SAF, OECD_AUNZ | flat glass production, uncoated ¦ flat glass, uncoated ¦ Cutoff, U - RoW | 1.0217 | GWP100/kg | 1 | 1.0217 | Ecoinvent3.10 | 1996-2023
OECD_CAN, LAM_BRA, ASIA_IND, OECD_KOR, OECD_USA, MAF_SAF, OECD_AUNZ | flat glass production, uncoated ¦ flat glass, uncoated ¦ Cutoff, U - RoW | 1.025 | GWP100/kg | 1 | 1.025 | Ecoinvent3.10 | 1996-2023
OECD_CAN, LAM_BRA, ASIA_IND, OECD_KOR, OECD_USA, MAF_SAF, OECD_AUNZ | flat glass production, uncoated ¦ flat glass, uncoated ¦ Cutoff, U - RoW | 1.0275 | GWP100/kg | 1 | 1.0275 | Ecoinvent3.10 | 1996-2023
OECD_CAN, LAM_BRA, ASIA_IND, OECD_KOR, OECD_USA, MAF_SAF, OECD_AUNZ | flat glass production, uncoated ¦ flat glass, uncoated ¦ Cutoff, U - RoW | 1.0282 | GWP100/kg | 1 | 1.0282 | Ecoinvent3.10 | 1996-2023
OECD_CAN, LAM_BRA, ASIA_IND, OECD_KOR, OECD_USA, MAF_SAF, OECD_AUNZ | flat glass production, uncoated ¦ flat glass, uncoated ¦ Cutoff, U - RoW | 1.0292 | GWP100/kg | 1 | 1.0292 | Ecoinvent3.10 | 1996-2023
OECD_CAN, LAM_BRA, ASIA_IND, OECD_KOR, OECD_USA, MAF_SAF, OECD_AUNZ | flat glass production, uncoated ¦ flat glass, uncoated ¦ Cutoff, U - RoW | 1.0308 | GWP100/kg | 1 | 1.0308 | Ecoinvent3.10 | 1996-2023
OECD_CAN, LAM_BRA, ASIA_IND, OECD_KOR, OECD_USA, MAF_SAF, OECD_AUNZ | flat glass production, uncoated ¦ flat glass, uncoated ¦ Cutoff, U - RoW | 1.0312 | GWP100/kg | 1 | 1.0312 | Ecoinvent3.10 | 1996-2023
OECD_CAN, LAM_BRA, ASIA_IND, OECD_KOR, OECD_USA, MAF_SAF, OECD_AUNZ | flat glass production, uncoated ¦ flat glass, uncoated ¦ Cutoff, U - RoW | 1.0325 | GWP100/kg | 1 | 1.0325 | Ecoinvent3.10 | 1996-2023
OECD_CAN, LAM_BRA, ASIA_IND, OECD_KOR, OECD_USA, MAF_SAF, OECD_AUNZ | flat glass production, uncoated ¦ flat glass, uncoated ¦ Cutoff, U - RoW | 1.0336 | GWP100/kg | 1 | 1.0336 | Ecoinvent3.10 | 1996-2023
OECD_CAN, LAM_BRA, ASIA_IND, OECD_KOR, OECD_USA, MAF_SAF, OECD_AUNZ | flat glass production, uncoated ¦ flat glass, uncoated ¦ Cutoff, U - RoW | 1.0351 | GWP100/kg | 1 | 1.0351 | Ecoinvent3.10 | 1996-2023
OECD_CAN, LAM_BRA, ASIA_IND, OECD_KOR, OECD_USA, MAF_SAF, OECD_AUNZ | flat glass production, uncoated ¦ flat glass, uncoated ¦ Cutoff, U - RoW | 1.0356 | GWP100/kg | 1 | 1.0356 | Ecoinvent3.10 | 1996-2023
OECD_CAN, LAM_BRA, ASIA_IND, OECD_KOR, OECD_USA, MAF_SAF, OECD_AUNZ | flat glass production, uncoated ¦ flat glass, uncoated ¦ Cutoff, U - RoW | 1.0371 | GWP100/kg | 1 | 1.0371 | Ecoinvent3.10 | 1996-2023
OECD_CAN, LAM_BRA, ASIA_IND, OECD_KOR, OECD_USA, MAF_SAF, OECD_AUNZ | flat glass production, uncoated ¦ flat glass, uncoated ¦ Cutoff, U - RoW | 1.0371 | GWP100/kg | 1 | 1.0371 | Ecoinvent3.10 | 1996-2023
OECD_CAN, LAM_BRA, ASIA_IND, OECD_KOR, OECD_USA, MAF_SAF, OECD_AUNZ | flat glass production, uncoated ¦ flat glass, uncoated ¦ Cutoff, U - RoW | 1.0371 | GWP100/kg | 1 | 1.0371 | Ecoinvent3.10 | 1996-2023
OECD_CAN, LAM_BRA, ASIA_IND, OECD_KOR, OECD_USA, MAF_SAF, OECD_AUNZ | flat glass production, uncoated ¦ flat glass, uncoated ¦ Cutoff, U - RoW | 1.0406 | GWP100/kg | 1 | 1.0406 | Ecoinvent3.10 | 1996-2023
OECD_CAN, LAM_BRA, ASIA_IND, OECD_KOR, OECD_USA, MAF_SAF, OECD_AUNZ | flat glass production, uncoated ¦ flat glass, uncoated ¦ Cutoff, U - RoW | 1.0414 | GWP100/kg | 1 | 1.0414 | Ecoinvent3.10 | 1996-2023
OECD_CAN, LAM_BRA, ASIA_IND, OECD_KOR, OECD_USA, MAF_SAF, OECD_AUNZ | flat glass production, uncoated ¦ flat glass, uncoated ¦ Cutoff, U - RoW | 1.0422 | GWP100/kg | 1 | 1.0422 | Ecoinvent3.10 | 1996-2023
OECD_CAN, LAM_BRA, ASIA_IND, OECD_KOR, OECD_USA, MAF_SAF, OECD_AUNZ | flat glass production, uncoated ¦ flat glass, uncoated ¦ Cutoff, U - RoW | 1.0425 | GWP100/kg | 1 | 1.0425 | Ecoinvent3.10 | 1996-2023
OECD_CAN, LAM_BRA, ASIA_IND, OECD_KOR, OECD_USA, MAF_SAF, OECD_AUNZ | flat glass production, uncoated ¦ flat glass, uncoated ¦ Cutoff, U - RoW | 1.0426 | GWP100/kg | 1 | 1.0426 | Ecoinvent3.10 | 1996-2023
OECD_CAN, LAM_BRA, ASIA_IND, OECD_KOR, OECD_USA, MAF_SAF, OECD_AUNZ | flat glass production, uncoated ¦ flat glass, uncoated ¦ Cutoff, U - RoW | 1.0433 | GWP100/kg | 1 | 1.0433 | Ecoinvent3.10 | 1996-2023
OECD_CAN, LAM_BRA, ASIA_IND, OECD_KOR, OECD_USA, MAF_SAF, OECD_AUNZ | flat glass production, uncoated ¦ flat glass, uncoated ¦ Cutoff, U - RoW | 1.0434 | GWP100/kg | 1 | 1.0434 | Ecoinvent3.10 | 1996-2023
OECD_CAN, LAM_BRA, ASIA_IND, OECD_KOR, OECD_USA, MAF_SAF, OECD_AUNZ | flat glass production, uncoated ¦ flat glass, uncoated ¦ Cutoff, U - RoW | 1.0435 | GWP100/kg | 1 | 1.0435 | Ecoinvent3.10 | 1996-2023
OECD_CAN, LAM_BRA, ASIA_IND, OECD_KOR, OECD_USA, MAF_SAF, OECD_AUNZ | flat glass production, uncoated ¦ flat glass, uncoated ¦ Cutoff, U - RoW | 1.0445 | GWP100/kg | 1 | 1.0445 | Ecoinvent3.10 | 1996-2023
OECD_CAN, LAM_BRA, ASIA_IND, OECD_KOR, OECD_USA, MAF_SAF, OECD_AUNZ | flat glass production, uncoated ¦ flat glass, uncoated ¦ Cutoff, U - RoW | 1.0448 | GWP100/kg | 1 | 1.0448 | Ecoinvent3.10 | 1996-2023
OECD_CAN, LAM_BRA, ASIA_IND, OECD_KOR, OECD_USA, MAF_SAF, OECD_AUNZ | flat glass production, uncoated ¦ flat glass, uncoated ¦ Cutoff, U - RoW | 1.0448 | GWP100/kg | 1 | 1.0448 | Ecoinvent3.10 | 1996-2023
OECD_CAN, LAM_BRA, ASIA_IND, OECD_KOR, OECD_USA, MAF_SAF, OECD_AUNZ | flat glass production, uncoated ¦ flat glass, uncoated ¦ Cutoff, U - RoW | 1.0455 | GWP100/kg | 1 | 1.0455 | Ecoinvent3.10 | 1996-2023
OECD_CAN, LAM_BRA, ASIA_IND, OECD_KOR, OECD_USA, MAF_SAF, OECD_AUNZ | flat glass production, uncoated ¦ flat glass, uncoated ¦ Cutoff, U - RoW | 1.047 | GWP100/kg | 1 | 1.047 | Ecoinvent3.10 | 1996-2023
OECD_CAN, LAM_BRA, ASIA_IND, OECD_KOR, OECD_USA, MAF_SAF, OECD_AUNZ | flat glass production, uncoated ¦ flat glass, uncoated ¦ Cutoff, U - RoW | 1.0483 | GWP100/kg | 1 | 1.0483 | Ecoinvent3.10 | 1996-2023
OECD_CAN, LAM_BRA, ASIA_IND, OECD_KOR, OECD_USA, MAF_SAF, OECD_AUNZ | flat glass production, uncoated ¦ flat glass, uncoated ¦ Cutoff, U - RoW | 1.0487 | GWP100/kg | 1 | 1.0487 | Ecoinvent3.10 | 1996-2023
OECD_CAN, LAM_BRA, ASIA_IND, OECD_KOR, OECD_USA, MAF_SAF, OECD_AUNZ | flat glass production, uncoated ¦ flat glass, uncoated ¦ Cutoff, U - RoW | 1.0496 | GWP100/kg | 1 | 1.0496 | Ecoinvent3.10 | 1996-2023
OECD_CAN, LAM_BRA, ASIA_IND, OECD_KOR, OECD_USA, MAF_SAF, OECD_AUNZ | flat glass production, uncoated ¦ flat glass, uncoated ¦ Cutoff, U - RoW | 1.0498 | GWP100/kg | 1 | 1.0498 | Ecoinvent3.10 | 1996-2023
OECD_CAN, LAM_BRA, ASIA_IND, OECD_KOR, OECD_USA, MAF_SAF, OECD_AUNZ | flat glass production, uncoated ¦ flat glass, uncoated ¦ Cutoff, U - RoW | 1.0501 | GWP100/kg | 1 | 1.0501 | Ecoinvent3.10 | 1996-2023
OECD_CAN, LAM_BRA, ASIA_IND, OECD_KOR, OECD_USA, MAF_SAF, OECD_AUNZ | flat glass production, uncoated ¦ flat glass, uncoated ¦ Cutoff, U - RoW | 1.0504 | GWP100/kg | 1 | 1.0504 | Ecoinvent3.10 | 1996-2023
OECD_CAN, LAM_BRA, ASIA_IND, OECD_KOR, OECD_USA, MAF_SAF, OECD_AUNZ | flat glass production, uncoated ¦ flat glass, uncoated ¦ Cutoff, U - RoW | 1.0518 | GWP100/kg | 1 | 1.0518 | Ecoinvent3.10 | 1996-2023
OECD_CAN, LAM_BRA, ASIA_IND, OECD_KOR, OECD_USA, MAF_SAF, OECD_AUNZ | flat glass production, uncoated ¦ flat glass, uncoated ¦ Cutoff, U - RoW | 1.0521 | GWP100/kg | 1 | 1.0521 | Ecoinvent3.10 | 1996-2023
OECD_CAN, LAM_BRA, ASIA_IND, OECD_KOR, OECD_USA, MAF_SAF, OECD_AUNZ | flat glass production, uncoated ¦ flat glass, uncoated ¦ Cutoff, U - RoW | 1.0527 | GWP100/kg | 1 | 1.0527 | Ecoinvent3.10 | 1996-2023
OECD_CAN, LAM_BRA, ASIA_IND, OECD_KOR, OECD_USA, MAF_SAF, OECD_AUNZ | flat glass production, uncoated ¦ flat glass, uncoated ¦ Cutoff, U - RoW | 1.0542 | GWP100/kg | 1 | 1.0542 | Ecoinvent3.10 | 1996-2023
OECD_CAN, LAM_BRA, ASIA_IND, OECD_KOR, OECD_USA, MAF_SAF, OECD_AUNZ | flat glass production, uncoated ¦ flat glass, uncoated ¦ Cutoff, U - RoW | 1.0556 | GWP100/kg | 1 | 1.0556 | Ecoinvent3.10 | 1996-2023
OECD_CAN, LAM_BRA, ASIA_IND, OECD_KOR, OECD_USA, MAF_SAF, OECD_AUNZ | flat glass production, uncoated ¦ flat glass, uncoated ¦ Cutoff, U - RoW | 1.0564 | GWP100/kg | 1 | 1.0564 | Ecoinvent3.10 | 1996-2023
OECD_CAN, LAM_BRA, ASIA_IND, OECD_KOR, OECD_USA, MAF_SAF, OECD_AUNZ | flat glass production, uncoated ¦ flat glass, uncoated ¦ Cutoff, U - RoW | 1.057 | GWP100/kg | 1 | 1.057 | Ecoinvent3.10 | 1996-2023
OECD_CAN, LAM_BRA, ASIA_IND, OECD_KOR, OECD_USA, MAF_SAF, OECD_AUNZ | flat glass production, uncoated ¦ flat glass, uncoated ¦ Cutoff, U - RoW | 1.0575 | GWP100/kg | 1 | 1.0575 | Ecoinvent3.10 | 1996-2023
OECD_CAN, LAM_BRA, ASIA_IND, OECD_KOR, OECD_USA, MAF_SAF, OECD_AUNZ | flat glass production, uncoated ¦ flat glass, uncoated ¦ Cutoff, U - RoW | 1.0576 | GWP100/kg | 1 | 1.0576 | Ecoinvent3.10 | 1996-2023
OECD_CAN, LAM_BRA, ASIA_IND, OECD_KOR, OECD_USA, MAF_SAF, OECD_AUNZ | flat glass production, uncoated ¦ flat glass, uncoated ¦ Cutoff, U - RoW | 1.0587 | GWP100/kg | 1 | 1.0587 | Ecoinvent3.10 | 1996-2023
OECD_CAN, LAM_BRA, ASIA_IND, OECD_KOR, OECD_USA, MAF_SAF, OECD_AUNZ | flat glass production, uncoated ¦ flat glass, uncoated ¦ Cutoff, U - RoW | 1.0588 | GWP100/kg | 1 | 1.0588 | Ecoinvent3.10 | 1996-2023
OECD_CAN, LAM_BRA, ASIA_IND, OECD_KOR, OECD_USA, MAF_SAF, OECD_AUNZ | flat glass production, uncoated ¦ flat glass, uncoated ¦ Cutoff, U - RoW | 1.0591 | GWP100/kg | 1 | 1.0591 | Ecoinvent3.10 | 1996-2023
OECD_CAN, LAM_BRA, ASIA_IND, OECD_KOR, OECD_USA, MAF_SAF, OECD_AUNZ | flat glass production, uncoated ¦ flat glass, uncoated ¦ Cutoff, U - RoW | 1.0594 | GWP100/kg | 1 | 1.0594 | Ecoinvent3.10 | 1996-2023
OECD_CAN, LAM_BRA, ASIA_IND, OECD_KOR, OECD_USA, MAF_SAF, OECD_AUNZ | flat glass production, uncoated ¦ flat glass, uncoated ¦ Cutoff, U - RoW | 1.0596 | GWP100/kg | 1 | 1.0596 | Ecoinvent3.10 | 1996-2023
OECD_CAN, LAM_BRA, ASIA_IND, OECD_KOR, OECD_USA, MAF_SAF, OECD_AUNZ | flat glass production, uncoated ¦ flat glass, uncoated ¦ Cutoff, U - RoW | 1.0598 | GWP100/kg | 1 | 1.0598 | Ecoinvent3.10 | 1996-2023
OECD_CAN, LAM_BRA, ASIA_IND, OECD_KOR, OECD_USA, MAF_SAF, OECD_AUNZ | flat glass production, uncoated ¦ flat glass, uncoated ¦ Cutoff, U - RoW | 1.0607 | GWP100/kg | 1 | 1.0607 | Ecoinvent3.10 | 1996-2023
OECD_CAN, LAM_BRA, ASIA_IND, OECD_KOR, OECD_USA, MAF_SAF, OECD_AUNZ | flat glass production, uncoated ¦ flat glass, uncoated ¦ Cutoff, U - RoW | 1.0607 | GWP100/kg | 1 | 1.0607 | Ecoinvent3.10 | 1996-2023
OECD_CAN, LAM_BRA, ASIA_IND, OECD_KOR, OECD_USA, MAF_SAF, OECD_AUNZ | flat glass production, uncoated ¦ flat glass, uncoated ¦ Cutoff, U - RoW | 1.0621 | GWP100/kg | 1 | 1.0621 | Ecoinvent3.10 | 1996-2023
OECD_CAN, LAM_BRA, ASIA_IND, OECD_KOR, OECD_USA, MAF_SAF, OECD_AUNZ | flat glass production, uncoated ¦ flat glass, uncoated ¦ Cutoff, U - RoW | 1.0621 | GWP100/kg | 1 | 1.0621 | Ecoinvent3.10 | 1996-2023
OECD_CAN, LAM_BRA, ASIA_IND, OECD_KOR, OECD_USA, MAF_SAF, OECD_AUNZ | flat glass production, uncoated ¦ flat glass, uncoated ¦ Cutoff, U - RoW | 1.0622 | GWP100/kg | 1 | 1.0622 | Ecoinvent3.10 | 1996-2023
OECD_CAN, LAM_BRA, ASIA_IND, OECD_KOR, OECD_USA, MAF_SAF, OECD_AUNZ | flat glass production, uncoated ¦ flat glass, uncoated ¦ Cutoff, U - RoW | 1.0626 | GWP100/kg | 1 | 1.0626 | Ecoinvent3.10 | 1996-2023
OECD_CAN, LAM_BRA, ASIA_IND, OECD_KOR, OECD_USA, MAF_SAF, OECD_AUNZ | flat glass production, uncoated ¦ flat glass, uncoated ¦ Cutoff, U - RoW | 1.0627 | GWP100/kg | 1 | 1.0627 | Ecoinvent3.10 | 1996-2023
OECD_CAN, LAM_BRA, ASIA_IND, OECD_KOR, OECD_USA, MAF_SAF, OECD_AUNZ | flat glass production, uncoated ¦ flat glass, uncoated ¦ Cutoff, U - RoW | 1.0628 | GWP100/kg | 1 | 1.0628 | Ecoinvent3.10 | 1996-2023
OECD_CAN, LAM_BRA, ASIA_IND, OECD_KOR, OECD_USA, MAF_SAF, OECD_AUNZ | flat glass production, uncoated ¦ flat glass, uncoated ¦ Cutoff, U - RoW | 1.0633 | GWP100/kg | 1 | 1.0633 | Ecoinvent3.10 | 1996-2023
OECD_CAN, LAM_BRA, ASIA_IND, OECD_KOR, OECD_USA, MAF_SAF, OECD_AUNZ | flat glass production, uncoated ¦ flat glass, uncoated ¦ Cutoff, U - RoW | 1.0642 | GWP100/kg | 1 | 1.0642 | Ecoinvent3.10 | 1996-2023
OECD_CAN, LAM_BRA, ASIA_IND, OECD_KOR, OECD_USA, MAF_SAF, OECD_AUNZ | flat glass production, uncoated ¦ flat glass, uncoated ¦ Cutoff, U - RoW | 1.0643 | GWP100/kg | 1 | 1.0643 | Ecoinvent3.10 | 1996-2023
OECD_CAN, LAM_BRA, ASIA_IND, OECD_KOR, OECD_USA, MAF_SAF, OECD_AUNZ | flat glass production, uncoated ¦ flat glass, uncoated ¦ Cutoff, U - RoW | 1.0646 | GWP100/kg | 1 | 1.0646 | Ecoinvent3.10 | 1996-2023
OECD_CAN, LAM_BRA, ASIA_IND, OECD_KOR, OECD_USA, MAF_SAF, OECD_AUNZ | flat glass production, uncoated ¦ flat glass, uncoated ¦ Cutoff, U - RoW | 1.065 | GWP100/kg | 1 | 1.065 | Ecoinvent3.10 | 1996-2023
OECD_CAN, LAM_BRA, ASIA_IND, OECD_KOR, OECD_USA, MAF_SAF, OECD_AUNZ | flat glass production, uncoated ¦ flat glass, uncoated ¦ Cutoff, U - RoW | 1.0663 | GWP100/kg | 1 | 1.0663 | Ecoinvent3.10 | 1996-2023
OECD_CAN, LAM_BRA, ASIA_IND, OECD_KOR, OECD_USA, MAF_SAF, OECD_AUNZ | flat glass production, uncoated ¦ flat glass, uncoated ¦ Cutoff, U - RoW | 1.0668 | GWP100/kg | 1 | 1.0668 | Ecoinvent3.10 | 1996-2023
OECD_CAN, LAM_BRA, ASIA_IND, OECD_KOR, OECD_USA, MAF_SAF, OECD_AUNZ | flat glass production, uncoated ¦ flat glass, uncoated ¦ Cutoff, U - RoW | 1.0671 | GWP100/kg | 1 | 1.0671 | Ecoinvent3.10 | 1996-2023
OECD_CAN, LAM_BRA, ASIA_IND, OECD_KOR, OECD_USA, MAF_SAF, OECD_AUNZ | flat glass production, uncoated ¦ flat glass, uncoated ¦ Cutoff, U - RoW | 1.0673 | GWP100/kg | 1 | 1.0673 | Ecoinvent3.10 | 1996-2023
OECD_CAN, LAM_BRA, ASIA_IND, OECD_KOR, OECD_USA, MAF_SAF, OECD_AUNZ | flat glass production, uncoated ¦ flat glass, uncoated ¦ Cutoff, U - RoW | 1.0675 | GWP100/kg | 1 | 1.0675 | Ecoinvent3.10 | 1996-2023
OECD_CAN, LAM_BRA, ASIA_IND, OECD_KOR, OECD_USA, MAF_SAF, OECD_AUNZ | flat glass production, uncoated ¦ flat glass, uncoated ¦ Cutoff, U - RoW | 1.0676 | GWP100/kg | 1 | 1.0676 | Ecoinvent3.10 | 1996-2023
OECD_CAN, LAM_BRA, ASIA_IND, OECD_KOR, OECD_USA, MAF_SAF, OECD_AUNZ | flat glass production, uncoated ¦ flat glass, uncoated ¦ Cutoff, U - RoW | 1.0688 | GWP100/kg | 1 | 1.0688 | Ecoinvent3.10 | 1996-2023
OECD_CAN, LAM_BRA, ASIA_IND, OECD_KOR, OECD_USA, MAF_SAF, OECD_AUNZ | flat glass production, uncoated ¦ flat glass, uncoated ¦ Cutoff, U - RoW | 1.0688 | GWP100/kg | 1 | 1.0688 | Ecoinvent3.10 | 1996-2023
OECD_CAN, LAM_BRA, ASIA_IND, OECD_KOR, OECD_USA, MAF_SAF, OECD_AUNZ | flat glass production, uncoated ¦ flat glass, uncoated ¦ Cutoff, U - RoW | 1.0692 | GWP100/kg | 1 | 1.0692 | Ecoinvent3.10 | 1996-2023
OECD_CAN, LAM_BRA, ASIA_IND, OECD_KOR, OECD_USA, MAF_SAF, OECD_AUNZ | flat glass production, uncoated ¦ flat glass, uncoated ¦ Cutoff, U - RoW | 1.0707 | GWP100/kg | 1 | 1.0707 | Ecoinvent3.10 | 1996-2023
OECD_CAN, LAM_BRA, ASIA_IND, OECD_KOR, OECD_USA, MAF_SAF, OECD_AUNZ | flat glass production, uncoated ¦ flat glass, uncoated ¦ Cutoff, U - RoW | 1.0711 | GWP100/kg | 1 | 1.0711 | Ecoinvent3.10 | 1996-2023
OECD_CAN, LAM_BRA, ASIA_IND, OECD_KOR, OECD_USA, MAF_SAF, OECD_AUNZ | flat glass production, uncoated ¦ flat glass, uncoated ¦ Cutoff, U - RoW | 1.0714 | GWP100/kg | 1 | 1.0714 | Ecoinvent3.10 | 1996-2023
OECD_CAN, LAM_BRA, ASIA_IND, OECD_KOR, OECD_USA, MAF_SAF, OECD_AUNZ | flat glass production, uncoated ¦ flat glass, uncoated ¦ Cutoff, U - RoW | 1.0719 | GWP100/kg | 1 | 1.0719 | Ecoinvent3.10 | 1996-2023
OECD_CAN, LAM_BRA, ASIA_IND, OECD_KOR, OECD_USA, MAF_SAF, OECD_AUNZ | flat glass production, uncoated ¦ flat glass, uncoated ¦ Cutoff, U - RoW | 1.072 | GWP100/kg | 1 | 1.072 | Ecoinvent3.10 | 1996-2023
OECD_CAN, LAM_BRA, ASIA_IND, OECD_KOR, OECD_USA, MAF_SAF, OECD_AUNZ | flat glass production, uncoated ¦ flat glass, uncoated ¦ Cutoff, U - RoW | 1.072 | GWP100/kg | 1 | 1.072 | Ecoinvent3.10 | 1996-2023
OECD_CAN, LAM_BRA, ASIA_IND, OECD_KOR, OECD_USA, MAF_SAF, OECD_AUNZ | flat glass production, uncoated ¦ flat glass, uncoated ¦ Cutoff, U - RoW | 1.0721 | GWP100/kg | 1 | 1.0721 | Ecoinvent3.10 | 1996-2023
OECD_CAN, LAM_BRA, ASIA_IND, OECD_KOR, OECD_USA, MAF_SAF, OECD_AUNZ | flat glass production, uncoated ¦ flat glass, uncoated ¦ Cutoff, U - RoW | 1.0724 | GWP100/kg | 1 | 1.0724 | Ecoinvent3.10 | 1996-2023
OECD_CAN, LAM_BRA, ASIA_IND, OECD_KOR, OECD_USA, MAF_SAF, OECD_AUNZ | flat glass production, uncoated ¦ flat glass, uncoated ¦ Cutoff, U - RoW | 1.0724 | GWP100/kg | 1 | 1.0724 | Ecoinvent3.10 | 1996-2023
OECD_CAN, LAM_BRA, ASIA_IND, OECD_KOR, OECD_USA, MAF_SAF, OECD_AUNZ | flat glass production, uncoated ¦ flat glass, uncoated ¦ Cutoff, U - RoW | 1.0728 | GWP100/kg | 1 | 1.0728 | Ecoinvent3.10 | 1996-2023
OECD_CAN, LAM_BRA, ASIA_IND, OECD_KOR, OECD_USA, MAF_SAF, OECD_AUNZ | flat glass production, uncoated ¦ flat glass, uncoated ¦ Cutoff, U - RoW | 1.0729 | GWP100/kg | 1 | 1.0729 | Ecoinvent3.10 | 1996-2023
OECD_CAN, LAM_BRA, ASIA_IND, OECD_KOR, OECD_USA, MAF_SAF, OECD_AUNZ | flat glass production, uncoated ¦ flat glass, uncoated ¦ Cutoff, U - RoW | 1.0734 | GWP100/kg | 1 | 1.0734 | Ecoinvent3.10 | 1996-2023
OECD_CAN, LAM_BRA, ASIA_IND, OECD_KOR, OECD_USA, MAF_SAF, OECD_AUNZ | flat glass production, uncoated ¦ flat glass, uncoated ¦ Cutoff, U - RoW | 1.0736 | GWP100/kg | 1 | 1.0736 | Ecoinvent3.10 | 1996-2023
OECD_CAN, LAM_BRA, ASIA_IND, OECD_KOR, OECD_USA, MAF_SAF, OECD_AUNZ | flat glass production, uncoated ¦ flat glass, uncoated ¦ Cutoff, U - RoW | 1.0739 | GWP100/kg | 1 | 1.0739 | Ecoinvent3.10 | 1996-2023
OECD_CAN, LAM_BRA, ASIA_IND, OECD_KOR, OECD_USA, MAF_SAF, OECD_AUNZ | flat glass production, uncoated ¦ flat glass, uncoated ¦ Cutoff, U - RoW | 1.074 | GWP100/kg | 1 | 1.074 | Ecoinvent3.10 | 1996-2023
OECD_CAN, LAM_BRA, ASIA_IND, OECD_KOR, OECD_USA, MAF_SAF, OECD_AUNZ | flat glass production, uncoated ¦ flat glass, uncoated ¦ Cutoff, U - RoW | 1.0742 | GWP100/kg | 1 | 1.0742 | Ecoinvent3.10 | 1996-2023
OECD_CAN, LAM_BRA, ASIA_IND, OECD_KOR, OECD_USA, MAF_SAF, OECD_AUNZ | flat glass production, uncoated ¦ flat glass, uncoated ¦ Cutoff, U - RoW | 1.0744 | GWP100/kg | 1 | 1.0744 | Ecoinvent3.10 | 1996-2023
OECD_CAN, LAM_BRA, ASIA_IND, OECD_KOR, OECD_USA, MAF_SAF, OECD_AUNZ | flat glass production, uncoated ¦ flat glass, uncoated ¦ Cutoff, U - RoW | 1.0748 | GWP100/kg | 1 | 1.0748 | Ecoinvent3.10 | 1996-2023
OECD_CAN, LAM_BRA, ASIA_IND, OECD_KOR, OECD_USA, MAF_SAF, OECD_AUNZ | flat glass production, uncoated ¦ flat glass, uncoated ¦ Cutoff, U - RoW | 1.075 | GWP100/kg | 1 | 1.075 | Ecoinvent3.10 | 1996-2023
OECD_CAN, LAM_BRA, ASIA_IND, OECD_KOR, OECD_USA, MAF_SAF, OECD_AUNZ | flat glass production, uncoated ¦ flat glass, uncoated ¦ Cutoff, U - RoW | 1.0754 | GWP100/kg | 1 | 1.0754 | Ecoinvent3.10 | 1996-2023
OECD_CAN, LAM_BRA, ASIA_IND, OECD_KOR, OECD_USA, MAF_SAF, OECD_AUNZ | flat glass production, uncoated ¦ flat glass, uncoated ¦ Cutoff, U - RoW | 1.0755 | GWP100/kg | 1 | 1.0755 | Ecoinvent3.10 | 1996-2023
OECD_CAN, LAM_BRA, ASIA_IND, OECD_KOR, OECD_USA, MAF_SAF, OECD_AUNZ | flat glass production, uncoated ¦ flat glass, uncoated ¦ Cutoff, U - RoW | 1.0756 | GWP100/kg | 1 | 1.0756 | Ecoinvent3.10 | 1996-2023
OECD_CAN, LAM_BRA, ASIA_IND, OECD_KOR, OECD_USA, MAF_SAF, OECD_AUNZ | flat glass production, uncoated ¦ flat glass, uncoated ¦ Cutoff, U - RoW | 1.076 | GWP100/kg | 1 | 1.076 | Ecoinvent3.10 | 1996-2023
OECD_CAN, LAM_BRA, ASIA_IND, OECD_KOR, OECD_USA, MAF_SAF, OECD_AUNZ | flat glass production, uncoated ¦ flat glass, uncoated ¦ Cutoff, U - RoW | 1.0765 | GWP100/kg | 1 | 1.0765 | Ecoinvent3.10 | 1996-2023
OECD_CAN, LAM_BRA, ASIA_IND, OECD_KOR, OECD_USA, MAF_SAF, OECD_AUNZ | flat glass production, uncoated ¦ flat glass, uncoated ¦ Cutoff, U - RoW | 1.0766 | GWP100/kg | 1 | 1.0766 | Ecoinvent3.10 | 1996-2023
OECD_CAN, LAM_BRA, ASIA_IND, OECD_KOR, OECD_USA, MAF_SAF, OECD_AUNZ | flat glass production, uncoated ¦ flat glass, uncoated ¦ Cutoff, U - RoW | 1.0767 | GWP100/kg | 1 | 1.0767 | Ecoinvent3.10 | 1996-2023
OECD_CAN, LAM_BRA, ASIA_IND, OECD_KOR, OECD_USA, MAF_SAF, OECD_AUNZ | flat glass production, uncoated ¦ flat glass, uncoated ¦ Cutoff, U - RoW | 1.0768 | GWP100/kg | 1 | 1.0768 | Ecoinvent3.10 | 1996-2023
OECD_CAN, LAM_BRA, ASIA_IND, OECD_KOR, OECD_USA, MAF_SAF, OECD_AUNZ | flat glass production, uncoated ¦ flat glass, uncoated ¦ Cutoff, U - RoW | 1.077 | GWP100/kg | 1 | 1.077 | Ecoinvent3.10 | 1996-2023
OECD_CAN, LAM_BRA, ASIA_IND, OECD_KOR, OECD_USA, MAF_SAF, OECD_AUNZ | flat glass production, uncoated ¦ flat glass, uncoated ¦ Cutoff, U - RoW | 1.0773 | GWP100/kg | 1 | 1.0773 | Ecoinvent3.10 | 1996-2023
OECD_CAN, LAM_BRA, ASIA_IND, OECD_KOR, OECD_USA, MAF_SAF, OECD_AUNZ | flat glass production, uncoated ¦ flat glass, uncoated ¦ Cutoff, U - RoW | 1.0779 | GWP100/kg | 1 | 1.0779 | Ecoinvent3.10 | 1996-2023
OECD_CAN, LAM_BRA, ASIA_IND, OECD_KOR, OECD_USA, MAF_SAF, OECD_AUNZ | flat glass production, uncoated ¦ flat glass, uncoated ¦ Cutoff, U - RoW | 1.0779 | GWP100/kg | 1 | 1.0779 | Ecoinvent3.10 | 1996-2023
OECD_CAN, LAM_BRA, ASIA_IND, OECD_KOR, OECD_USA, MAF_SAF, OECD_AUNZ | flat glass production, uncoated ¦ flat glass, uncoated ¦ Cutoff, U - RoW | 1.0781 | GWP100/kg | 1 | 1.0781 | Ecoinvent3.10 | 1996-2023
OECD_CAN, LAM_BRA, ASIA_IND, OECD_KOR, OECD_USA, MAF_SAF, OECD_AUNZ | flat glass production, uncoated ¦ flat glass, uncoated ¦ Cutoff, U - RoW | 1.0783 | GWP100/kg | 1 | 1.0783 | Ecoinvent3.10 | 1996-2023
OECD_CAN, LAM_BRA, ASIA_IND, OECD_KOR, OECD_USA, MAF_SAF, OECD_AUNZ | flat glass production, uncoated ¦ flat glass, uncoated ¦ Cutoff, U - RoW | 1.0785 | GWP100/kg | 1 | 1.0785 | Ecoinvent3.10 | 1996-2023
OECD_CAN, LAM_BRA, ASIA_IND, OECD_KOR, OECD_USA, MAF_SAF, OECD_AUNZ | flat glass production, uncoated ¦ flat glass, uncoated ¦ Cutoff, U - RoW | 1.0788 | GWP100/kg | 1 | 1.0788 | Ecoinvent3.10 | 1996-2023
OECD_CAN, LAM_BRA, ASIA_IND, OECD_KOR, OECD_USA, MAF_SAF, OECD_AUNZ | flat glass production, uncoated ¦ flat glass, uncoated ¦ Cutoff, U - RoW | 1.0788 | GWP100/kg | 1 | 1.0788 | Ecoinvent3.10 | 1996-2023
OECD_CAN, LAM_BRA, ASIA_IND, OECD_KOR, OECD_USA, MAF_SAF, OECD_AUNZ | flat glass production, uncoated ¦ flat glass, uncoated ¦ Cutoff, U - RoW | 1.0792 | GWP100/kg | 1 | 1.0792 | Ecoinvent3.10 | 1996-2023
OECD_CAN, LAM_BRA, ASIA_IND, OECD_KOR, OECD_USA, MAF_SAF, OECD_AUNZ | flat glass production, uncoated ¦ flat glass, uncoated ¦ Cutoff, U - RoW | 1.0792 | GWP100/kg | 1 | 1.0792 | Ecoinvent3.10 | 1996-2023
OECD_CAN, LAM_BRA, ASIA_IND, OECD_KOR, OECD_USA, MAF_SAF, OECD_AUNZ | flat glass production, uncoated ¦ flat glass, uncoated ¦ Cutoff, U - RoW | 1.0792 | GWP100/kg | 1 | 1.0792 | Ecoinvent3.10 | 1996-2023
OECD_CAN, LAM_BRA, ASIA_IND, OECD_KOR, OECD_USA, MAF_SAF, OECD_AUNZ | flat glass production, uncoated ¦ flat glass, uncoated ¦ Cutoff, U - RoW | 1.0798 | GWP100/kg | 1 | 1.0798 | Ecoinvent3.10 | 1996-2023
OECD_CAN, LAM_BRA, ASIA_IND, OECD_KOR, OECD_USA, MAF_SAF, OECD_AUNZ | flat glass production, uncoated ¦ flat glass, uncoated ¦ Cutoff, U - RoW | 1.08 | GWP100/kg | 1 | 1.08 | Ecoinvent3.10 | 1996-2023
OECD_CAN, LAM_BRA, ASIA_IND, OECD_KOR, OECD_USA, MAF_SAF, OECD_AUNZ | flat glass production, uncoated ¦ flat glass, uncoated ¦ Cutoff, U - RoW | 1.0801 | GWP100/kg | 1 | 1.0801 | Ecoinvent3.10 | 1996-2023
OECD_CAN, LAM_BRA, ASIA_IND, OECD_KOR, OECD_USA, MAF_SAF, OECD_AUNZ | flat glass production, uncoated ¦ flat glass, uncoated ¦ Cutoff, U - RoW | 1.0801 | GWP100/kg | 1 | 1.0801 | Ecoinvent3.10 | 1996-2023
OECD_CAN, LAM_BRA, ASIA_IND, OECD_KOR, OECD_USA, MAF_SAF, OECD_AUNZ | flat glass production, uncoated ¦ flat glass, uncoated ¦ Cutoff, U - RoW | 1.0804 | GWP100/kg | 1 | 1.0804 | Ecoinvent3.10 | 1996-2023
OECD_CAN, LAM_BRA, ASIA_IND, OECD_KOR, OECD_USA, MAF_SAF, OECD_AUNZ | flat glass production, uncoated ¦ flat glass, uncoated ¦ Cutoff, U - RoW | 1.0807 | GWP100/kg | 1 | 1.0807 | Ecoinvent3.10 | 1996-2023
OECD_CAN, LAM_BRA, ASIA_IND, OECD_KOR, OECD_USA, MAF_SAF, OECD_AUNZ | flat glass production, uncoated ¦ flat glass, uncoated ¦ Cutoff, U - RoW | 1.0807 | GWP100/kg | 1 | 1.0807 | Ecoinvent3.10 | 1996-2023
OECD_CAN, LAM_BRA, ASIA_IND, OECD_KOR, OECD_USA, MAF_SAF, OECD_AUNZ | flat glass production, uncoated ¦ flat glass, uncoated ¦ Cutoff, U - RoW | 1.0807 | GWP100/kg | 1 | 1.0807 | Ecoinvent3.10 | 1996-2023
OECD_CAN, LAM_BRA, ASIA_IND, OECD_KOR, OECD_USA, MAF_SAF, OECD_AUNZ | flat glass production, uncoated ¦ flat glass, uncoated ¦ Cutoff, U - RoW | 1.0808 | GWP100/kg | 1 | 1.0808 | Ecoinvent3.10 | 1996-2023
OECD_CAN, LAM_BRA, ASIA_IND, OECD_KOR, OECD_USA, MAF_SAF, OECD_AUNZ | flat glass production, uncoated ¦ flat glass, uncoated ¦ Cutoff, U - RoW | 1.081 | GWP100/kg | 1 | 1.081 | Ecoinvent3.10 | 1996-2023
OECD_CAN, LAM_BRA, ASIA_IND, OECD_KOR, OECD_USA, MAF_SAF, OECD_AUNZ | flat glass production, uncoated ¦ flat glass, uncoated ¦ Cutoff, U - RoW | 1.0811 | GWP100/kg | 1 | 1.0811 | Ecoinvent3.10 | 1996-2023
OECD_CAN, LAM_BRA, ASIA_IND, OECD_KOR, OECD_USA, MAF_SAF, OECD_AUNZ | flat glass production, uncoated ¦ flat glass, uncoated ¦ Cutoff, U - RoW | 1.0812 | GWP100/kg | 1 | 1.0812 | Ecoinvent3.10 | 1996-2023
OECD_CAN, LAM_BRA, ASIA_IND, OECD_KOR, OECD_USA, MAF_SAF, OECD_AUNZ | flat glass production, uncoated ¦ flat glass, uncoated ¦ Cutoff, U - RoW | 1.0818 | GWP100/kg | 1 | 1.0818 | Ecoinvent3.10 | 1996-2023
OECD_CAN, LAM_BRA, ASIA_IND, OECD_KOR, OECD_USA, MAF_SAF, OECD_AUNZ | flat glass production, uncoated ¦ flat glass, uncoated ¦ Cutoff, U - RoW | 1.0823 | GWP100/kg | 1 | 1.0823 | Ecoinvent3.10 | 1996-2023
OECD_CAN, LAM_BRA, ASIA_IND, OECD_KOR, OECD_USA, MAF_SAF, OECD_AUNZ | flat glass production, uncoated ¦ flat glass, uncoated ¦ Cutoff, U - RoW | 1.0826 | GWP100/kg | 1 | 1.0826 | Ecoinvent3.10 | 1996-2023
OECD_CAN, LAM_BRA, ASIA_IND, OECD_KOR, OECD_USA, MAF_SAF, OECD_AUNZ | flat glass production, uncoated ¦ flat glass, uncoated ¦ Cutoff, U - RoW | 1.0827 | GWP100/kg | 1 | 1.0827 | Ecoinvent3.10 | 1996-2023
OECD_CAN, LAM_BRA, ASIA_IND, OECD_KOR, OECD_USA, MAF_SAF, OECD_AUNZ | flat glass production, uncoated ¦ flat glass, uncoated ¦ Cutoff, U - RoW | 1.0828 | GWP100/kg | 1 | 1.0828 | Ecoinvent3.10 | 1996-2023
OECD_CAN, LAM_BRA, ASIA_IND, OECD_KOR, OECD_USA, MAF_SAF, OECD_AUNZ | flat glass production, uncoated ¦ flat glass, uncoated ¦ Cutoff, U - RoW | 1.0829 | GWP100/kg | 1 | 1.0829 | Ecoinvent3.10 | 1996-2023
OECD_CAN, LAM_BRA, ASIA_IND, OECD_KOR, OECD_USA, MAF_SAF, OECD_AUNZ | flat glass production, uncoated ¦ flat glass, uncoated ¦ Cutoff, U - RoW | 1.0831 | GWP100/kg | 1 | 1.0831 | Ecoinvent3.10 | 1996-2023
OECD_CAN, LAM_BRA, ASIA_IND, OECD_KOR, OECD_USA, MAF_SAF, OECD_AUNZ | flat glass production, uncoated ¦ flat glass, uncoated ¦ Cutoff, U - RoW | 1.0832 | GWP100/kg | 1 | 1.0832 | Ecoinvent3.10 | 1996-2023
OECD_CAN, LAM_BRA, ASIA_IND, OECD_KOR, OECD_USA, MAF_SAF, OECD_AUNZ | flat glass production, uncoated ¦ flat glass, uncoated ¦ Cutoff, U - RoW | 1.0834 | GWP100/kg | 1 | 1.0834 | Ecoinvent3.10 | 1996-2023
OECD_CAN, LAM_BRA, ASIA_IND, OECD_KOR, OECD_USA, MAF_SAF, OECD_AUNZ | flat glass production, uncoated ¦ flat glass, uncoated ¦ Cutoff, U - RoW | 1.0836 | GWP100/kg | 1 | 1.0836 | Ecoinvent3.10 | 1996-2023
OECD_CAN, LAM_BRA, ASIA_IND, OECD_KOR, OECD_USA, MAF_SAF, OECD_AUNZ | flat glass production, uncoated ¦ flat glass, uncoated ¦ Cutoff, U - RoW | 1.0838 | GWP100/kg | 1 | 1.0838 | Ecoinvent3.10 | 1996-2023
OECD_CAN, LAM_BRA, ASIA_IND, OECD_KOR, OECD_USA, MAF_SAF, OECD_AUNZ | flat glass production, uncoated ¦ flat glass, uncoated ¦ Cutoff, U - RoW | 1.0838 | GWP100/kg | 1 | 1.0838 | Ecoinvent3.10 | 1996-2023
OECD_CAN, LAM_BRA, ASIA_IND, OECD_KOR, OECD_USA, MAF_SAF, OECD_AUNZ | flat glass production, uncoated ¦ flat glass, uncoated ¦ Cutoff, U - RoW | 1.0839 | GWP100/kg | 1 | 1.0839 | Ecoinvent3.10 | 1996-2023
OECD_CAN, LAM_BRA, ASIA_IND, OECD_KOR, OECD_USA, MAF_SAF, OECD_AUNZ | flat glass production, uncoated ¦ flat glass, uncoated ¦ Cutoff, U - RoW | 1.0843 | GWP100/kg | 1 | 1.0843 | Ecoinvent3.10 | 1996-2023
OECD_CAN, LAM_BRA, ASIA_IND, OECD_KOR, OECD_USA, MAF_SAF, OECD_AUNZ | flat glass production, uncoated ¦ flat glass, uncoated ¦ Cutoff, U - RoW | 1.0847 | GWP100/kg | 1 | 1.0847 | Ecoinvent3.10 | 1996-2023
OECD_CAN, LAM_BRA, ASIA_IND, OECD_KOR, OECD_USA, MAF_SAF, OECD_AUNZ | flat glass production, uncoated ¦ flat glass, uncoated ¦ Cutoff, U - RoW | 1.0849 | GWP100/kg | 1 | 1.0849 | Ecoinvent3.10 | 1996-2023
OECD_CAN, LAM_BRA, ASIA_IND, OECD_KOR, OECD_USA, MAF_SAF, OECD_AUNZ | flat glass production, uncoated ¦ flat glass, uncoated ¦ Cutoff, U - RoW | 1.085 | GWP100/kg | 1 | 1.085 | Ecoinvent3.10 | 1996-2023
OECD_CAN, LAM_BRA, ASIA_IND, OECD_KOR, OECD_USA, MAF_SAF, OECD_AUNZ | flat glass production, uncoated ¦ flat glass, uncoated ¦ Cutoff, U - RoW | 1.0851 | GWP100/kg | 1 | 1.0851 | Ecoinvent3.10 | 1996-2023
OECD_CAN, LAM_BRA, ASIA_IND, OECD_KOR, OECD_USA, MAF_SAF, OECD_AUNZ | flat glass production, uncoated ¦ flat glass, uncoated ¦ Cutoff, U - RoW | 1.0851 | GWP100/kg | 1 | 1.0851 | Ecoinvent3.10 | 1996-2023
OECD_CAN, LAM_BRA, ASIA_IND, OECD_KOR, OECD_USA, MAF_SAF, OECD_AUNZ | flat glass production, uncoated ¦ flat glass, uncoated ¦ Cutoff, U - RoW | 1.0854 | GWP100/kg | 1 | 1.0854 | Ecoinvent3.10 | 1996-2023
OECD_CAN, LAM_BRA, ASIA_IND, OECD_KOR, OECD_USA, MAF_SAF, OECD_AUNZ | flat glass production, uncoated ¦ flat glass, uncoated ¦ Cutoff, U - RoW | 1.0855 | GWP100/kg | 1 | 1.0855 | Ecoinvent3.10 | 1996-2023
OECD_CAN, LAM_BRA, ASIA_IND, OECD_KOR, OECD_USA, MAF_SAF, OECD_AUNZ | flat glass production, uncoated ¦ flat glass, uncoated ¦ Cutoff, U - RoW | 1.0858 | GWP100/kg | 1 | 1.0858 | Ecoinvent3.10 | 1996-2023
OECD_CAN, LAM_BRA, ASIA_IND, OECD_KOR, OECD_USA, MAF_SAF, OECD_AUNZ | flat glass production, uncoated ¦ flat glass, uncoated ¦ Cutoff, U - RoW | 1.086 | GWP100/kg | 1 | 1.086 | Ecoinvent3.10 | 1996-2023
OECD_CAN, LAM_BRA, ASIA_IND, OECD_KOR, OECD_USA, MAF_SAF, OECD_AUNZ | flat glass production, uncoated ¦ flat glass, uncoated ¦ Cutoff, U - RoW | 1.0861 | GWP100/kg | 1 | 1.0861 | Ecoinvent3.10 | 1996-2023
OECD_CAN, LAM_BRA, ASIA_IND, OECD_KOR, OECD_USA, MAF_SAF, OECD_AUNZ | flat glass production, uncoated ¦ flat glass, uncoated ¦ Cutoff, U - RoW | 1.0862 | GWP100/kg | 1 | 1.0862 | Ecoinvent3.10 | 1996-2023
OECD_CAN, LAM_BRA, ASIA_IND, OECD_KOR, OECD_USA, MAF_SAF, OECD_AUNZ | flat glass production, uncoated ¦ flat glass, uncoated ¦ Cutoff, U - RoW | 1.0863 | GWP100/kg | 1 | 1.0863 | Ecoinvent3.10 | 1996-2023
OECD_CAN, LAM_BRA, ASIA_IND, OECD_KOR, OECD_USA, MAF_SAF, OECD_AUNZ | flat glass production, uncoated ¦ flat glass, uncoated ¦ Cutoff, U - RoW | 1.0867 | GWP100/kg | 1 | 1.0867 | Ecoinvent3.10 | 1996-2023
OECD_CAN, LAM_BRA, ASIA_IND, OECD_KOR, OECD_USA, MAF_SAF, OECD_AUNZ | flat glass production, uncoated ¦ flat glass, uncoated ¦ Cutoff, U - RoW | 1.0867 | GWP100/kg | 1 | 1.0867 | Ecoinvent3.10 | 1996-2023
OECD_CAN, LAM_BRA, ASIA_IND, OECD_KOR, OECD_USA, MAF_SAF, OECD_AUNZ | flat glass production, uncoated ¦ flat glass, uncoated ¦ Cutoff, U - RoW | 1.0868 | GWP100/kg | 1 | 1.0868 | Ecoinvent3.10 | 1996-2023
OECD_CAN, LAM_BRA, ASIA_IND, OECD_KOR, OECD_USA, MAF_SAF, OECD_AUNZ | flat glass production, uncoated ¦ flat glass, uncoated ¦ Cutoff, U - RoW | 1.0876 | GWP100/kg | 1 | 1.0876 | Ecoinvent3.10 | 1996-2023
OECD_CAN, LAM_BRA, ASIA_IND, OECD_KOR, OECD_USA, MAF_SAF, OECD_AUNZ | flat glass production, uncoated ¦ flat glass, uncoated ¦ Cutoff, U - RoW | 1.0877 | GWP100/kg | 1 | 1.0877 | Ecoinvent3.10 | 1996-2023
OECD_CAN, LAM_BRA, ASIA_IND, OECD_KOR, OECD_USA, MAF_SAF, OECD_AUNZ | flat glass production, uncoated ¦ flat glass, uncoated ¦ Cutoff, U - RoW | 1.088 | GWP100/kg | 1 | 1.088 | Ecoinvent3.10 | 1996-2023
OECD_CAN, LAM_BRA, ASIA_IND, OECD_KOR, OECD_USA, MAF_SAF, OECD_AUNZ | flat glass production, uncoated ¦ flat glass, uncoated ¦ Cutoff, U - RoW | 1.0882 | GWP100/kg | 1 | 1.0882 | Ecoinvent3.10 | 1996-2023
OECD_CAN, LAM_BRA, ASIA_IND, OECD_KOR, OECD_USA, MAF_SAF, OECD_AUNZ | flat glass production, uncoated ¦ flat glass, uncoated ¦ Cutoff, U - RoW | 1.0884 | GWP100/kg | 1 | 1.0884 | Ecoinvent3.10 | 1996-2023
OECD_CAN, LAM_BRA, ASIA_IND, OECD_KOR, OECD_USA, MAF_SAF, OECD_AUNZ | flat glass production, uncoated ¦ flat glass, uncoated ¦ Cutoff, U - RoW | 1.0889 | GWP100/kg | 1 | 1.0889 | Ecoinvent3.10 | 1996-2023
OECD_CAN, LAM_BRA, ASIA_IND, OECD_KOR, OECD_USA, MAF_SAF, OECD_AUNZ | flat glass production, uncoated ¦ flat glass, uncoated ¦ Cutoff, U - RoW | 1.0889 | GWP100/kg | 1 | 1.0889 | Ecoinvent3.10 | 1996-2023
OECD_CAN, LAM_BRA, ASIA_IND, OECD_KOR, OECD_USA, MAF_SAF, OECD_AUNZ | flat glass production, uncoated ¦ flat glass, uncoated ¦ Cutoff, U - RoW | 1.0891 | GWP100/kg | 1 | 1.0891 | Ecoinvent3.10 | 1996-2023
OECD_CAN, LAM_BRA, ASIA_IND, OECD_KOR, OECD_USA, MAF_SAF, OECD_AUNZ | flat glass production, uncoated ¦ flat glass, uncoated ¦ Cutoff, U - RoW | 1.0896 | GWP100/kg | 1 | 1.0896 | Ecoinvent3.10 | 1996-2023
OECD_CAN, LAM_BRA, ASIA_IND, OECD_KOR, OECD_USA, MAF_SAF, OECD_AUNZ | flat glass production, uncoated ¦ flat glass, uncoated ¦ Cutoff, U - RoW | 1.0898 | GWP100/kg | 1 | 1.0898 | Ecoinvent3.10 | 1996-2023
OECD_CAN, LAM_BRA, ASIA_IND, OECD_KOR, OECD_USA, MAF_SAF, OECD_AUNZ | flat glass production, uncoated ¦ flat glass, uncoated ¦ Cutoff, U - RoW | 1.0899 | GWP100/kg | 1 | 1.0899 | Ecoinvent3.10 | 1996-2023
OECD_CAN, LAM_BRA, ASIA_IND, OECD_KOR, OECD_USA, MAF_SAF, OECD_AUNZ | flat glass production, uncoated ¦ flat glass, uncoated ¦ Cutoff, U - RoW | 1.09 | GWP100/kg | 1 | 1.09 | Ecoinvent3.10 | 1996-2023
OECD_CAN, LAM_BRA, ASIA_IND, OECD_KOR, OECD_USA, MAF_SAF, OECD_AUNZ | flat glass production, uncoated ¦ flat glass, uncoated ¦ Cutoff, U - RoW | 1.0912 | GWP100/kg | 1 | 1.0912 | Ecoinvent3.10 | 1996-2023
OECD_CAN, LAM_BRA, ASIA_IND, OECD_KOR, OECD_USA, MAF_SAF, OECD_AUNZ | flat glass production, uncoated ¦ flat glass, uncoated ¦ Cutoff, U - RoW | 1.0912 | GWP100/kg | 1 | 1.0912 | Ecoinvent3.10 | 1996-2023
OECD_CAN, LAM_BRA, ASIA_IND, OECD_KOR, OECD_USA, MAF_SAF, OECD_AUNZ | flat glass production, uncoated ¦ flat glass, uncoated ¦ Cutoff, U - RoW | 1.0915 | GWP100/kg | 1 | 1.0915 | Ecoinvent3.10 | 1996-2023
OECD_CAN, LAM_BRA, ASIA_IND, OECD_KOR, OECD_USA, MAF_SAF, OECD_AUNZ | flat glass production, uncoated ¦ flat glass, uncoated ¦ Cutoff, U - RoW | 1.0916 | GWP100/kg | 1 | 1.0916 | Ecoinvent3.10 | 1996-2023
OECD_CAN, LAM_BRA, ASIA_IND, OECD_KOR, OECD_USA, MAF_SAF, OECD_AUNZ | flat glass production, uncoated ¦ flat glass, uncoated ¦ Cutoff, U - RoW | 1.0917 | GWP100/kg | 1 | 1.0917 | Ecoinvent3.10 | 1996-2023
OECD_CAN, LAM_BRA, ASIA_IND, OECD_KOR, OECD_USA, MAF_SAF, OECD_AUNZ | flat glass production, uncoated ¦ flat glass, uncoated ¦ Cutoff, U - RoW | 1.0922 | GWP100/kg | 1 | 1.0922 | Ecoinvent3.10 | 1996-2023
OECD_CAN, LAM_BRA, ASIA_IND, OECD_KOR, OECD_USA, MAF_SAF, OECD_AUNZ | flat glass production, uncoated ¦ flat glass, uncoated ¦ Cutoff, U - RoW | 1.0926 | GWP100/kg | 1 | 1.0926 | Ecoinvent3.10 | 1996-2023
OECD_CAN, LAM_BRA, ASIA_IND, OECD_KOR, OECD_USA, MAF_SAF, OECD_AUNZ | flat glass production, uncoated ¦ flat glass, uncoated ¦ Cutoff, U - RoW | 1.0927 | GWP100/kg | 1 | 1.0927 | Ecoinvent3.10 | 1996-2023
OECD_CAN, LAM_BRA, ASIA_IND, OECD_KOR, OECD_USA, MAF_SAF, OECD_AUNZ | flat glass production, uncoated ¦ flat glass, uncoated ¦ Cutoff, U - RoW | 1.0927 | GWP100/kg | 1 | 1.0927 | Ecoinvent3.10 | 1996-2023
OECD_CAN, LAM_BRA, ASIA_IND, OECD_KOR, OECD_USA, MAF_SAF, OECD_AUNZ | flat glass production, uncoated ¦ flat glass, uncoated ¦ Cutoff, U - RoW | 1.0929 | GWP100/kg | 1 | 1.0929 | Ecoinvent3.10 | 1996-2023
OECD_CAN, LAM_BRA, ASIA_IND, OECD_KOR, OECD_USA, MAF_SAF, OECD_AUNZ | flat glass production, uncoated ¦ flat glass, uncoated ¦ Cutoff, U - RoW | 1.093 | GWP100/kg | 1 | 1.093 | Ecoinvent3.10 | 1996-2023
OECD_CAN, LAM_BRA, ASIA_IND, OECD_KOR, OECD_USA, MAF_SAF, OECD_AUNZ | flat glass production, uncoated ¦ flat glass, uncoated ¦ Cutoff, U - RoW | 1.0932 | GWP100/kg | 1 | 1.0932 | Ecoinvent3.10 | 1996-2023
OECD_CAN, LAM_BRA, ASIA_IND, OECD_KOR, OECD_USA, MAF_SAF, OECD_AUNZ | flat glass production, uncoated ¦ flat glass, uncoated ¦ Cutoff, U - RoW | 1.0934 | GWP100/kg | 1 | 1.0934 | Ecoinvent3.10 | 1996-2023
OECD_CAN, LAM_BRA, ASIA_IND, OECD_KOR, OECD_USA, MAF_SAF, OECD_AUNZ | flat glass production, uncoated ¦ flat glass, uncoated ¦ Cutoff, U - RoW | 1.0935 | GWP100/kg | 1 | 1.0935 | Ecoinvent3.10 | 1996-2023
OECD_CAN, LAM_BRA, ASIA_IND, OECD_KOR, OECD_USA, MAF_SAF, OECD_AUNZ | flat glass production, uncoated ¦ flat glass, uncoated ¦ Cutoff, U - RoW | 1.0936 | GWP100/kg | 1 | 1.0936 | Ecoinvent3.10 | 1996-2023
OECD_CAN, LAM_BRA, ASIA_IND, OECD_KOR, OECD_USA, MAF_SAF, OECD_AUNZ | flat glass production, uncoated ¦ flat glass, uncoated ¦ Cutoff, U - RoW | 1.0936 | GWP100/kg | 1 | 1.0936 | Ecoinvent3.10 | 1996-2023
OECD_CAN, LAM_BRA, ASIA_IND, OECD_KOR, OECD_USA, MAF_SAF, OECD_AUNZ | flat glass production, uncoated ¦ flat glass, uncoated ¦ Cutoff, U - RoW | 1.0937 | GWP100/kg | 1 | 1.0937 | Ecoinvent3.10 | 1996-2023
OECD_CAN, LAM_BRA, ASIA_IND, OECD_KOR, OECD_USA, MAF_SAF, OECD_AUNZ | flat glass production, uncoated ¦ flat glass, uncoated ¦ Cutoff, U - RoW | 1.0938 | GWP100/kg | 1 | 1.0938 | Ecoinvent3.10 | 1996-2023
OECD_CAN, LAM_BRA, ASIA_IND, OECD_KOR, OECD_USA, MAF_SAF, OECD_AUNZ | flat glass production, uncoated ¦ flat glass, uncoated ¦ Cutoff, U - RoW | 1.0945 | GWP100/kg | 1 | 1.0945 | Ecoinvent3.10 | 1996-2023
OECD_CAN, LAM_BRA, ASIA_IND, OECD_KOR, OECD_USA, MAF_SAF, OECD_AUNZ | flat glass production, uncoated ¦ flat glass, uncoated ¦ Cutoff, U - RoW | 1.0946 | GWP100/kg | 1 | 1.0946 | Ecoinvent3.10 | 1996-2023
OECD_CAN, LAM_BRA, ASIA_IND, OECD_KOR, OECD_USA, MAF_SAF, OECD_AUNZ | flat glass production, uncoated ¦ flat glass, uncoated ¦ Cutoff, U - RoW | 1.0947 | GWP100/kg | 1 | 1.0947 | Ecoinvent3.10 | 1996-2023
OECD_CAN, LAM_BRA, ASIA_IND, OECD_KOR, OECD_USA, MAF_SAF, OECD_AUNZ | flat glass production, uncoated ¦ flat glass, uncoated ¦ Cutoff, U - RoW | 1.095 | GWP100/kg | 1 | 1.095 | Ecoinvent3.10 | 1996-2023
OECD_CAN, LAM_BRA, ASIA_IND, OECD_KOR, OECD_USA, MAF_SAF, OECD_AUNZ | flat glass production, uncoated ¦ flat glass, uncoated ¦ Cutoff, U - RoW | 1.0951 | GWP100/kg | 1 | 1.0951 | Ecoinvent3.10 | 1996-2023
OECD_CAN, LAM_BRA, ASIA_IND, OECD_KOR, OECD_USA, MAF_SAF, OECD_AUNZ | flat glass production, uncoated ¦ flat glass, uncoated ¦ Cutoff, U - RoW | 1.0952 | GWP100/kg | 1 | 1.0952 | Ecoinvent3.10 | 1996-2023
OECD_CAN, LAM_BRA, ASIA_IND, OECD_KOR, OECD_USA, MAF_SAF, OECD_AUNZ | flat glass production, uncoated ¦ flat glass, uncoated ¦ Cutoff, U - RoW | 1.0955 | GWP100/kg | 1 | 1.0955 | Ecoinvent3.10 | 1996-2023
OECD_CAN, LAM_BRA, ASIA_IND, OECD_KOR, OECD_USA, MAF_SAF, OECD_AUNZ | flat glass production, uncoated ¦ flat glass, uncoated ¦ Cutoff, U - RoW | 1.0957 | GWP100/kg | 1 | 1.0957 | Ecoinvent3.10 | 1996-2023
OECD_CAN, LAM_BRA, ASIA_IND, OECD_KOR, OECD_USA, MAF_SAF, OECD_AUNZ | flat glass production, uncoated ¦ flat glass, uncoated ¦ Cutoff, U - RoW | 1.0958 | GWP100/kg | 1 | 1.0958 | Ecoinvent3.10 | 1996-2023
OECD_CAN, LAM_BRA, ASIA_IND, OECD_KOR, OECD_USA, MAF_SAF, OECD_AUNZ | flat glass production, uncoated ¦ flat glass, uncoated ¦ Cutoff, U - RoW | 1.0963 | GWP100/kg | 1 | 1.0963 | Ecoinvent3.10 | 1996-2023
OECD_CAN, LAM_BRA, ASIA_IND, OECD_KOR, OECD_USA, MAF_SAF, OECD_AUNZ | flat glass production, uncoated ¦ flat glass, uncoated ¦ Cutoff, U - RoW | 1.0963 | GWP100/kg | 1 | 1.0963 | Ecoinvent3.10 | 1996-2023
OECD_CAN, LAM_BRA, ASIA_IND, OECD_KOR, OECD_USA, MAF_SAF, OECD_AUNZ | flat glass production, uncoated ¦ flat glass, uncoated ¦ Cutoff, U - RoW | 1.0967 | GWP100/kg | 1 | 1.0967 | Ecoinvent3.10 | 1996-2023
OECD_CAN, LAM_BRA, ASIA_IND, OECD_KOR, OECD_USA, MAF_SAF, OECD_AUNZ | flat glass production, uncoated ¦ flat glass, uncoated ¦ Cutoff, U - RoW | 1.0968 | GWP100/kg | 1 | 1.0968 | Ecoinvent3.10 | 1996-2023
OECD_CAN, LAM_BRA, ASIA_IND, OECD_KOR, OECD_USA, MAF_SAF, OECD_AUNZ | flat glass production, uncoated ¦ flat glass, uncoated ¦ Cutoff, U - RoW | 1.097 | GWP100/kg | 1 | 1.097 | Ecoinvent3.10 | 1996-2023
OECD_CAN, LAM_BRA, ASIA_IND, OECD_KOR, OECD_USA, MAF_SAF, OECD_AUNZ | flat glass production, uncoated ¦ flat glass, uncoated ¦ Cutoff, U - RoW | 1.0971 | GWP100/kg | 1 | 1.0971 | Ecoinvent3.10 | 1996-2023
OECD_CAN, LAM_BRA, ASIA_IND, OECD_KOR, OECD_USA, MAF_SAF, OECD_AUNZ | flat glass production, uncoated ¦ flat glass, uncoated ¦ Cutoff, U - RoW | 1.0971 | GWP100/kg | 1 | 1.0971 | Ecoinvent3.10 | 1996-2023
OECD_CAN, LAM_BRA, ASIA_IND, OECD_KOR, OECD_USA, MAF_SAF, OECD_AUNZ | flat glass production, uncoated ¦ flat glass, uncoated ¦ Cutoff, U - RoW | 1.0971 | GWP100/kg | 1 | 1.0971 | Ecoinvent3.10 | 1996-2023
OECD_CAN, LAM_BRA, ASIA_IND, OECD_KOR, OECD_USA, MAF_SAF, OECD_AUNZ | flat glass production, uncoated ¦ flat glass, uncoated ¦ Cutoff, U - RoW | 1.0972 | GWP100/kg | 1 | 1.0972 | Ecoinvent3.10 | 1996-2023
OECD_CAN, LAM_BRA, ASIA_IND, OECD_KOR, OECD_USA, MAF_SAF, OECD_AUNZ | flat glass production, uncoated ¦ flat glass, uncoated ¦ Cutoff, U - RoW | 1.0972 | GWP100/kg | 1 | 1.0972 | Ecoinvent3.10 | 1996-2023
OECD_CAN, LAM_BRA, ASIA_IND, OECD_KOR, OECD_USA, MAF_SAF, OECD_AUNZ | flat glass production, uncoated ¦ flat glass, uncoated ¦ Cutoff, U - RoW | 1.0974 | GWP100/kg | 1 | 1.0974 | Ecoinvent3.10 | 1996-2023
OECD_CAN, LAM_BRA, ASIA_IND, OECD_KOR, OECD_USA, MAF_SAF, OECD_AUNZ | flat glass production, uncoated ¦ flat glass, uncoated ¦ Cutoff, U - RoW | 1.0974 | GWP100/kg | 1 | 1.0974 | Ecoinvent3.10 | 1996-2023
OECD_CAN, LAM_BRA, ASIA_IND, OECD_KOR, OECD_USA, MAF_SAF, OECD_AUNZ | flat glass production, uncoated ¦ flat glass, uncoated ¦ Cutoff, U - RoW | 1.0974 | GWP100/kg | 1 | 1.0974 | Ecoinvent3.10 | 1996-2023
OECD_CAN, LAM_BRA, ASIA_IND, OECD_KOR, OECD_USA, MAF_SAF, OECD_AUNZ | flat glass production, uncoated ¦ flat glass, uncoated ¦ Cutoff, U - RoW | 1.0978 | GWP100/kg | 1 | 1.0978 | Ecoinvent3.10 | 1996-2023
OECD_CAN, LAM_BRA, ASIA_IND, OECD_KOR, OECD_USA, MAF_SAF, OECD_AUNZ | flat glass production, uncoated ¦ flat glass, uncoated ¦ Cutoff, U - RoW | 1.0979 | GWP100/kg | 1 | 1.0979 | Ecoinvent3.10 | 1996-2023
OECD_CAN, LAM_BRA, ASIA_IND, OECD_KOR, OECD_USA, MAF_SAF, OECD_AUNZ | flat glass production, uncoated ¦ flat glass, uncoated ¦ Cutoff, U - RoW | 1.0979 | GWP100/kg | 1 | 1.0979 | Ecoinvent3.10 | 1996-2023
OECD_CAN, LAM_BRA, ASIA_IND, OECD_KOR, OECD_USA, MAF_SAF, OECD_AUNZ | flat glass production, uncoated ¦ flat glass, uncoated ¦ Cutoff, U - RoW | 1.0981 | GWP100/kg | 1 | 1.0981 | Ecoinvent3.10 | 1996-2023
OECD_CAN, LAM_BRA, ASIA_IND, OECD_KOR, OECD_USA, MAF_SAF, OECD_AUNZ | flat glass production, uncoated ¦ flat glass, uncoated ¦ Cutoff, U - RoW | 1.0982 | GWP100/kg | 1 | 1.0982 | Ecoinvent3.10 | 1996-2023
OECD_CAN, LAM_BRA, ASIA_IND, OECD_KOR, OECD_USA, MAF_SAF, OECD_AUNZ | flat glass production, uncoated ¦ flat glass, uncoated ¦ Cutoff, U - RoW | 1.0983 | GWP100/kg | 1 | 1.0983 | Ecoinvent3.10 | 1996-2023
OECD_CAN, LAM_BRA, ASIA_IND, OECD_KOR, OECD_USA, MAF_SAF, OECD_AUNZ | flat glass production, uncoated ¦ flat glass, uncoated ¦ Cutoff, U - RoW | 1.0986 | GWP100/kg | 1 | 1.0986 | Ecoinvent3.10 | 1996-2023
OECD_CAN, LAM_BRA, ASIA_IND, OECD_KOR, OECD_USA, MAF_SAF, OECD_AUNZ | flat glass production, uncoated ¦ flat glass, uncoated ¦ Cutoff, U - RoW | 1.0987 | GWP100/kg | 1 | 1.0987 | Ecoinvent3.10 | 1996-2023
OECD_CAN, LAM_BRA, ASIA_IND, OECD_KOR, OECD_USA, MAF_SAF, OECD_AUNZ | flat glass production, uncoated ¦ flat glass, uncoated ¦ Cutoff, U - RoW | 1.0989 | GWP100/kg | 1 | 1.0989 | Ecoinvent3.10 | 1996-2023
OECD_CAN, LAM_BRA, ASIA_IND, OECD_KOR, OECD_USA, MAF_SAF, OECD_AUNZ | flat glass production, uncoated ¦ flat glass, uncoated ¦ Cutoff, U - RoW | 1.0992 | GWP100/kg | 1 | 1.0992 | Ecoinvent3.10 | 1996-2023
OECD_CAN, LAM_BRA, ASIA_IND, OECD_KOR, OECD_USA, MAF_SAF, OECD_AUNZ | flat glass production, uncoated ¦ flat glass, uncoated ¦ Cutoff, U - RoW | 1.0995 | GWP100/kg | 1 | 1.0995 | Ecoinvent3.10 | 1996-2023
OECD_CAN, LAM_BRA, ASIA_IND, OECD_KOR, OECD_USA, MAF_SAF, OECD_AUNZ | flat glass production, uncoated ¦ flat glass, uncoated ¦ Cutoff, U - RoW | 1.0999 | GWP100/kg | 1 | 1.0999 | Ecoinvent3.10 | 1996-2023
OECD_CAN, LAM_BRA, ASIA_IND, OECD_KOR, OECD_USA, MAF_SAF, OECD_AUNZ | flat glass production, uncoated ¦ flat glass, uncoated ¦ Cutoff, U - RoW | 1.1005 | GWP100/kg | 1 | 1.1005 | Ecoinvent3.10 | 1996-2023
OECD_CAN, LAM_BRA, ASIA_IND, OECD_KOR, OECD_USA, MAF_SAF, OECD_AUNZ | flat glass production, uncoated ¦ flat glass, uncoated ¦ Cutoff, U - RoW | 1.1008 | GWP100/kg | 1 | 1.1008 | Ecoinvent3.10 | 1996-2023
OECD_CAN, LAM_BRA, ASIA_IND, OECD_KOR, OECD_USA, MAF_SAF, OECD_AUNZ | flat glass production, uncoated ¦ flat glass, uncoated ¦ Cutoff, U - RoW | 1.1008 | GWP100/kg | 1 | 1.1008 | Ecoinvent3.10 | 1996-2023
OECD_CAN, LAM_BRA, ASIA_IND, OECD_KOR, OECD_USA, MAF_SAF, OECD_AUNZ | flat glass production, uncoated ¦ flat glass, uncoated ¦ Cutoff, U - RoW | 1.1009 | GWP100/kg | 1 | 1.1009 | Ecoinvent3.10 | 1996-2023
OECD_CAN, LAM_BRA, ASIA_IND, OECD_KOR, OECD_USA, MAF_SAF, OECD_AUNZ | flat glass production, uncoated ¦ flat glass, uncoated ¦ Cutoff, U - RoW | 1.101 | GWP100/kg | 1 | 1.101 | Ecoinvent3.10 | 1996-2023
OECD_CAN, LAM_BRA, ASIA_IND, OECD_KOR, OECD_USA, MAF_SAF, OECD_AUNZ | flat glass production, uncoated ¦ flat glass, uncoated ¦ Cutoff, U - RoW | 1.1012 | GWP100/kg | 1 | 1.1012 | Ecoinvent3.10 | 1996-2023
OECD_CAN, LAM_BRA, ASIA_IND, OECD_KOR, OECD_USA, MAF_SAF, OECD_AUNZ | flat glass production, uncoated ¦ flat glass, uncoated ¦ Cutoff, U - RoW | 1.1013 | GWP100/kg | 1 | 1.1013 | Ecoinvent3.10 | 1996-2023
OECD_CAN, LAM_BRA, ASIA_IND, OECD_KOR, OECD_USA, MAF_SAF, OECD_AUNZ | flat glass production, uncoated ¦ flat glass, uncoated ¦ Cutoff, U - RoW | 1.1014 | GWP100/kg | 1 | 1.1014 | Ecoinvent3.10 | 1996-2023
OECD_CAN, LAM_BRA, ASIA_IND, OECD_KOR, OECD_USA, MAF_SAF, OECD_AUNZ | flat glass production, uncoated ¦ flat glass, uncoated ¦ Cutoff, U - RoW | 1.1016 | GWP100/kg | 1 | 1.1016 | Ecoinvent3.10 | 1996-2023
OECD_CAN, LAM_BRA, ASIA_IND, OECD_KOR, OECD_USA, MAF_SAF, OECD_AUNZ | flat glass production, uncoated ¦ flat glass, uncoated ¦ Cutoff, U - RoW | 1.1017 | GWP100/kg | 1 | 1.1017 | Ecoinvent3.10 | 1996-2023
OECD_CAN, LAM_BRA, ASIA_IND, OECD_KOR, OECD_USA, MAF_SAF, OECD_AUNZ | flat glass production, uncoated ¦ flat glass, uncoated ¦ Cutoff, U - RoW | 1.1021 | GWP100/kg | 1 | 1.1021 | Ecoinvent3.10 | 1996-2023
OECD_CAN, LAM_BRA, ASIA_IND, OECD_KOR, OECD_USA, MAF_SAF, OECD_AUNZ | flat glass production, uncoated ¦ flat glass, uncoated ¦ Cutoff, U - RoW | 1.1026 | GWP100/kg | 1 | 1.1026 | Ecoinvent3.10 | 1996-2023
OECD_CAN, LAM_BRA, ASIA_IND, OECD_KOR, OECD_USA, MAF_SAF, OECD_AUNZ | flat glass production, uncoated ¦ flat glass, uncoated ¦ Cutoff, U - RoW | 1.1026 | GWP100/kg | 1 | 1.1026 | Ecoinvent3.10 | 1996-2023
OECD_CAN, LAM_BRA, ASIA_IND, OECD_KOR, OECD_USA, MAF_SAF, OECD_AUNZ | flat glass production, uncoated ¦ flat glass, uncoated ¦ Cutoff, U - RoW | 1.1027 | GWP100/kg | 1 | 1.1027 | Ecoinvent3.10 | 1996-2023
OECD_CAN, LAM_BRA, ASIA_IND, OECD_KOR, OECD_USA, MAF_SAF, OECD_AUNZ | flat glass production, uncoated ¦ flat glass, uncoated ¦ Cutoff, U - RoW | 1.1029 | GWP100/kg | 1 | 1.1029 | Ecoinvent3.10 | 1996-2023
OECD_CAN, LAM_BRA, ASIA_IND, OECD_KOR, OECD_USA, MAF_SAF, OECD_AUNZ | flat glass production, uncoated ¦ flat glass, uncoated ¦ Cutoff, U - RoW | 1.1029 | GWP100/kg | 1 | 1.1029 | Ecoinvent3.10 | 1996-2023
OECD_CAN, LAM_BRA, ASIA_IND, OECD_KOR, OECD_USA, MAF_SAF, OECD_AUNZ | flat glass production, uncoated ¦ flat glass, uncoated ¦ Cutoff, U - RoW | 1.103 | GWP100/kg | 1 | 1.103 | Ecoinvent3.10 | 1996-2023
OECD_CAN, LAM_BRA, ASIA_IND, OECD_KOR, OECD_USA, MAF_SAF, OECD_AUNZ | flat glass production, uncoated ¦ flat glass, uncoated ¦ Cutoff, U - RoW | 1.1032 | GWP100/kg | 1 | 1.1032 | Ecoinvent3.10 | 1996-2023
OECD_CAN, LAM_BRA, ASIA_IND, OECD_KOR, OECD_USA, MAF_SAF, OECD_AUNZ | flat glass production, uncoated ¦ flat glass, uncoated ¦ Cutoff, U - RoW | 1.1034 | GWP100/kg | 1 | 1.1034 | Ecoinvent3.10 | 1996-2023
OECD_CAN, LAM_BRA, ASIA_IND, OECD_KOR, OECD_USA, MAF_SAF, OECD_AUNZ | flat glass production, uncoated ¦ flat glass, uncoated ¦ Cutoff, U - RoW | 1.1035 | GWP100/kg | 1 | 1.1035 | Ecoinvent3.10 | 1996-2023
OECD_CAN, LAM_BRA, ASIA_IND, OECD_KOR, OECD_USA, MAF_SAF, OECD_AUNZ | flat glass production, uncoated ¦ flat glass, uncoated ¦ Cutoff, U - RoW | 1.1035 | GWP100/kg | 1 | 1.1035 | Ecoinvent3.10 | 1996-2023
OECD_CAN, LAM_BRA, ASIA_IND, OECD_KOR, OECD_USA, MAF_SAF, OECD_AUNZ | flat glass production, uncoated ¦ flat glass, uncoated ¦ Cutoff, U - RoW | 1.1035 | GWP100/kg | 1 | 1.1035 | Ecoinvent3.10 | 1996-2023
OECD_CAN, LAM_BRA, ASIA_IND, OECD_KOR, OECD_USA, MAF_SAF, OECD_AUNZ | flat glass production, uncoated ¦ flat glass, uncoated ¦ Cutoff, U - RoW | 1.1035 | GWP100/kg | 1 | 1.1035 | Ecoinvent3.10 | 1996-2023
OECD_CAN, LAM_BRA, ASIA_IND, OECD_KOR, OECD_USA, MAF_SAF, OECD_AUNZ | flat glass production, uncoated ¦ flat glass, uncoated ¦ Cutoff, U - RoW | 1.104 | GWP100/kg | 1 | 1.104 | Ecoinvent3.10 | 1996-2023
OECD_CAN, LAM_BRA, ASIA_IND, OECD_KOR, OECD_USA, MAF_SAF, OECD_AUNZ | flat glass production, uncoated ¦ flat glass, uncoated ¦ Cutoff, U - RoW | 1.1041 | GWP100/kg | 1 | 1.1041 | Ecoinvent3.10 | 1996-2023
OECD_CAN, LAM_BRA, ASIA_IND, OECD_KOR, OECD_USA, MAF_SAF, OECD_AUNZ | flat glass production, uncoated ¦ flat glass, uncoated ¦ Cutoff, U - RoW | 1.1043 | GWP100/kg | 1 | 1.1043 | Ecoinvent3.10 | 1996-2023
OECD_CAN, LAM_BRA, ASIA_IND, OECD_KOR, OECD_USA, MAF_SAF, OECD_AUNZ | flat glass production, uncoated ¦ flat glass, uncoated ¦ Cutoff, U - RoW | 1.1046 | GWP100/kg | 1 | 1.1046 | Ecoinvent3.10 | 1996-2023
OECD_CAN, LAM_BRA, ASIA_IND, OECD_KOR, OECD_USA, MAF_SAF, OECD_AUNZ | flat glass production, uncoated ¦ flat glass, uncoated ¦ Cutoff, U - RoW | 1.1051 | GWP100/kg | 1 | 1.1051 | Ecoinvent3.10 | 1996-2023
OECD_CAN, LAM_BRA, ASIA_IND, OECD_KOR, OECD_USA, MAF_SAF, OECD_AUNZ | flat glass production, uncoated ¦ flat glass, uncoated ¦ Cutoff, U - RoW | 1.1053 | GWP100/kg | 1 | 1.1053 | Ecoinvent3.10 | 1996-2023
OECD_CAN, LAM_BRA, ASIA_IND, OECD_KOR, OECD_USA, MAF_SAF, OECD_AUNZ | flat glass production, uncoated ¦ flat glass, uncoated ¦ Cutoff, U - RoW | 1.1058 | GWP100/kg | 1 | 1.1058 | Ecoinvent3.10 | 1996-2023
OECD_CAN, LAM_BRA, ASIA_IND, OECD_KOR, OECD_USA, MAF_SAF, OECD_AUNZ | flat glass production, uncoated ¦ flat glass, uncoated ¦ Cutoff, U - RoW | 1.1064 | GWP100/kg | 1 | 1.1064 | Ecoinvent3.10 | 1996-2023
OECD_CAN, LAM_BRA, ASIA_IND, OECD_KOR, OECD_USA, MAF_SAF, OECD_AUNZ | flat glass production, uncoated ¦ flat glass, uncoated ¦ Cutoff, U - RoW | 1.1067 | GWP100/kg | 1 | 1.1067 | Ecoinvent3.10 | 1996-2023
OECD_CAN, LAM_BRA, ASIA_IND, OECD_KOR, OECD_USA, MAF_SAF, OECD_AUNZ | flat glass production, uncoated ¦ flat glass, uncoated ¦ Cutoff, U - RoW | 1.1067 | GWP100/kg | 1 | 1.1067 | Ecoinvent3.10 | 1996-2023
OECD_CAN, LAM_BRA, ASIA_IND, OECD_KOR, OECD_USA, MAF_SAF, OECD_AUNZ | flat glass production, uncoated ¦ flat glass, uncoated ¦ Cutoff, U - RoW | 1.1073 | GWP100/kg | 1 | 1.1073 | Ecoinvent3.10 | 1996-2023
OECD_CAN, LAM_BRA, ASIA_IND, OECD_KOR, OECD_USA, MAF_SAF, OECD_AUNZ | flat glass production, uncoated ¦ flat glass, uncoated ¦ Cutoff, U - RoW | 1.108 | GWP100/kg | 1 | 1.108 | Ecoinvent3.10 | 1996-2023
OECD_CAN, LAM_BRA, ASIA_IND, OECD_KOR, OECD_USA, MAF_SAF, OECD_AUNZ | flat glass production, uncoated ¦ flat glass, uncoated ¦ Cutoff, U - RoW | 1.1084 | GWP100/kg | 1 | 1.1084 | Ecoinvent3.10 | 1996-2023
OECD_CAN, LAM_BRA, ASIA_IND, OECD_KOR, OECD_USA, MAF_SAF, OECD_AUNZ | flat glass production, uncoated ¦ flat glass, uncoated ¦ Cutoff, U - RoW | 1.1089 | GWP100/kg | 1 | 1.1089 | Ecoinvent3.10 | 1996-2023
OECD_CAN, LAM_BRA, ASIA_IND, OECD_KOR, OECD_USA, MAF_SAF, OECD_AUNZ | flat glass production, uncoated ¦ flat glass, uncoated ¦ Cutoff, U - RoW | 1.1094 | GWP100/kg | 1 | 1.1094 | Ecoinvent3.10 | 1996-2023
OECD_CAN, LAM_BRA, ASIA_IND, OECD_KOR, OECD_USA, MAF_SAF, OECD_AUNZ | flat glass production, uncoated ¦ flat glass, uncoated ¦ Cutoff, U - RoW | 1.1096 | GWP100/kg | 1 | 1.1096 | Ecoinvent3.10 | 1996-2023
OECD_CAN, LAM_BRA, ASIA_IND, OECD_KOR, OECD_USA, MAF_SAF, OECD_AUNZ | flat glass production, uncoated ¦ flat glass, uncoated ¦ Cutoff, U - RoW | 1.1098 | GWP100/kg | 1 | 1.1098 | Ecoinvent3.10 | 1996-2023
OECD_CAN, LAM_BRA, ASIA_IND, OECD_KOR, OECD_USA, MAF_SAF, OECD_AUNZ | flat glass production, uncoated ¦ flat glass, uncoated ¦ Cutoff, U - RoW | 1.11 | GWP100/kg | 1 | 1.11 | Ecoinvent3.10 | 1996-2023
OECD_CAN, LAM_BRA, ASIA_IND, OECD_KOR, OECD_USA, MAF_SAF, OECD_AUNZ | flat glass production, uncoated ¦ flat glass, uncoated ¦ Cutoff, U - RoW | 1.1102 | GWP100/kg | 1 | 1.1102 | Ecoinvent3.10 | 1996-2023
OECD_CAN, LAM_BRA, ASIA_IND, OECD_KOR, OECD_USA, MAF_SAF, OECD_AUNZ | flat glass production, uncoated ¦ flat glass, uncoated ¦ Cutoff, U - RoW | 1.1103 | GWP100/kg | 1 | 1.1103 | Ecoinvent3.10 | 1996-2023
OECD_CAN, LAM_BRA, ASIA_IND, OECD_KOR, OECD_USA, MAF_SAF, OECD_AUNZ | flat glass production, uncoated ¦ flat glass, uncoated ¦ Cutoff, U - RoW | 1.1104 | GWP100/kg | 1 | 1.1104 | Ecoinvent3.10 | 1996-2023
OECD_CAN, LAM_BRA, ASIA_IND, OECD_KOR, OECD_USA, MAF_SAF, OECD_AUNZ | flat glass production, uncoated ¦ flat glass, uncoated ¦ Cutoff, U - RoW | 1.1104 | GWP100/kg | 1 | 1.1104 | Ecoinvent3.10 | 1996-2023
OECD_CAN, LAM_BRA, ASIA_IND, OECD_KOR, OECD_USA, MAF_SAF, OECD_AUNZ | flat glass production, uncoated ¦ flat glass, uncoated ¦ Cutoff, U - RoW | 1.1105 | GWP100/kg | 1 | 1.1105 | Ecoinvent3.10 | 1996-2023
OECD_CAN, LAM_BRA, ASIA_IND, OECD_KOR, OECD_USA, MAF_SAF, OECD_AUNZ | flat glass production, uncoated ¦ flat glass, uncoated ¦ Cutoff, U - RoW | 1.1114 | GWP100/kg | 1 | 1.1114 | Ecoinvent3.10 | 1996-2023
OECD_CAN, LAM_BRA, ASIA_IND, OECD_KOR, OECD_USA, MAF_SAF, OECD_AUNZ | flat glass production, uncoated ¦ flat glass, uncoated ¦ Cutoff, U - RoW | 1.1115 | GWP100/kg | 1 | 1.1115 | Ecoinvent3.10 | 1996-2023
OECD_CAN, LAM_BRA, ASIA_IND, OECD_KOR, OECD_USA, MAF_SAF, OECD_AUNZ | flat glass production, uncoated ¦ flat glass, uncoated ¦ Cutoff, U - RoW | 1.1116 | GWP100/kg | 1 | 1.1116 | Ecoinvent3.10 | 1996-2023
OECD_CAN, LAM_BRA, ASIA_IND, OECD_KOR, OECD_USA, MAF_SAF, OECD_AUNZ | flat glass production, uncoated ¦ flat glass, uncoated ¦ Cutoff, U - RoW | 1.1124 | GWP100/kg | 1 | 1.1124 | Ecoinvent3.10 | 1996-2023
OECD_CAN, LAM_BRA, ASIA_IND, OECD_KOR, OECD_USA, MAF_SAF, OECD_AUNZ | flat glass production, uncoated ¦ flat glass, uncoated ¦ Cutoff, U - RoW | 1.1125 | GWP100/kg | 1 | 1.1125 | Ecoinvent3.10 | 1996-2023
OECD_CAN, LAM_BRA, ASIA_IND, OECD_KOR, OECD_USA, MAF_SAF, OECD_AUNZ | flat glass production, uncoated ¦ flat glass, uncoated ¦ Cutoff, U - RoW | 1.1128 | GWP100/kg | 1 | 1.1128 | Ecoinvent3.10 | 1996-2023
OECD_CAN, LAM_BRA, ASIA_IND, OECD_KOR, OECD_USA, MAF_SAF, OECD_AUNZ | flat glass production, uncoated ¦ flat glass, uncoated ¦ Cutoff, U - RoW | 1.1131 | GWP100/kg | 1 | 1.1131 | Ecoinvent3.10 | 1996-2023
OECD_CAN, LAM_BRA, ASIA_IND, OECD_KOR, OECD_USA, MAF_SAF, OECD_AUNZ | flat glass production, uncoated ¦ flat glass, uncoated ¦ Cutoff, U - RoW | 1.1134 | GWP100/kg | 1 | 1.1134 | Ecoinvent3.10 | 1996-2023
OECD_CAN, LAM_BRA, ASIA_IND, OECD_KOR, OECD_USA, MAF_SAF, OECD_AUNZ | flat glass production, uncoated ¦ flat glass, uncoated ¦ Cutoff, U - RoW | 1.1138 | GWP100/kg | 1 | 1.1138 | Ecoinvent3.10 | 1996-2023
OECD_CAN, LAM_BRA, ASIA_IND, OECD_KOR, OECD_USA, MAF_SAF, OECD_AUNZ | flat glass production, uncoated ¦ flat glass, uncoated ¦ Cutoff, U - RoW | 1.1138 | GWP100/kg | 1 | 1.1138 | Ecoinvent3.10 | 1996-2023
OECD_CAN, LAM_BRA, ASIA_IND, OECD_KOR, OECD_USA, MAF_SAF, OECD_AUNZ | flat glass production, uncoated ¦ flat glass, uncoated ¦ Cutoff, U - RoW | 1.1141 | GWP100/kg | 1 | 1.1141 | Ecoinvent3.10 | 1996-2023
OECD_CAN, LAM_BRA, ASIA_IND, OECD_KOR, OECD_USA, MAF_SAF, OECD_AUNZ | flat glass production, uncoated ¦ flat glass, uncoated ¦ Cutoff, U - RoW | 1.1146 | GWP100/kg | 1 | 1.1146 | Ecoinvent3.10 | 1996-2023
OECD_CAN, LAM_BRA, ASIA_IND, OECD_KOR, OECD_USA, MAF_SAF, OECD_AUNZ | flat glass production, uncoated ¦ flat glass, uncoated ¦ Cutoff, U - RoW | 1.115 | GWP100/kg | 1 | 1.115 | Ecoinvent3.10 | 1996-2023
OECD_CAN, LAM_BRA, ASIA_IND, OECD_KOR, OECD_USA, MAF_SAF, OECD_AUNZ | flat glass production, uncoated ¦ flat glass, uncoated ¦ Cutoff, U - RoW | 1.1164 | GWP100/kg | 1 | 1.1164 | Ecoinvent3.10 | 1996-2023
OECD_CAN, LAM_BRA, ASIA_IND, OECD_KOR, OECD_USA, MAF_SAF, OECD_AUNZ | flat glass production, uncoated ¦ flat glass, uncoated ¦ Cutoff, U - RoW | 1.1168 | GWP100/kg | 1 | 1.1168 | Ecoinvent3.10 | 1996-2023
OECD_CAN, LAM_BRA, ASIA_IND, OECD_KOR, OECD_USA, MAF_SAF, OECD_AUNZ | flat glass production, uncoated ¦ flat glass, uncoated ¦ Cutoff, U - RoW | 1.117 | GWP100/kg | 1 | 1.117 | Ecoinvent3.10 | 1996-2023
OECD_CAN, LAM_BRA, ASIA_IND, OECD_KOR, OECD_USA, MAF_SAF, OECD_AUNZ | flat glass production, uncoated ¦ flat glass, uncoated ¦ Cutoff, U - RoW | 1.1173 | GWP100/kg | 1 | 1.1173 | Ecoinvent3.10 | 1996-2023
OECD_CAN, LAM_BRA, ASIA_IND, OECD_KOR, OECD_USA, MAF_SAF, OECD_AUNZ | flat glass production, uncoated ¦ flat glass, uncoated ¦ Cutoff, U - RoW | 1.1174 | GWP100/kg | 1 | 1.1174 | Ecoinvent3.10 | 1996-2023
OECD_CAN, LAM_BRA, ASIA_IND, OECD_KOR, OECD_USA, MAF_SAF, OECD_AUNZ | flat glass production, uncoated ¦ flat glass, uncoated ¦ Cutoff, U - RoW | 1.1176 | GWP100/kg | 1 | 1.1176 | Ecoinvent3.10 | 1996-2023
OECD_CAN, LAM_BRA, ASIA_IND, OECD_KOR, OECD_USA, MAF_SAF, OECD_AUNZ | flat glass production, uncoated ¦ flat glass, uncoated ¦ Cutoff, U - RoW | 1.1177 | GWP100/kg | 1 | 1.1177 | Ecoinvent3.10 | 1996-2023
OECD_CAN, LAM_BRA, ASIA_IND, OECD_KOR, OECD_USA, MAF_SAF, OECD_AUNZ | flat glass production, uncoated ¦ flat glass, uncoated ¦ Cutoff, U - RoW | 1.1183 | GWP100/kg | 1 | 1.1183 | Ecoinvent3.10 | 1996-2023
OECD_CAN, LAM_BRA, ASIA_IND, OECD_KOR, OECD_USA, MAF_SAF, OECD_AUNZ | flat glass production, uncoated ¦ flat glass, uncoated ¦ Cutoff, U - RoW | 1.1184 | GWP100/kg | 1 | 1.1184 | Ecoinvent3.10 | 1996-2023
OECD_CAN, LAM_BRA, ASIA_IND, OECD_KOR, OECD_USA, MAF_SAF, OECD_AUNZ | flat glass production, uncoated ¦ flat glass, uncoated ¦ Cutoff, U - RoW | 1.1189 | GWP100/kg | 1 | 1.1189 | Ecoinvent3.10 | 1996-2023
OECD_CAN, LAM_BRA, ASIA_IND, OECD_KOR, OECD_USA, MAF_SAF, OECD_AUNZ | flat glass production, uncoated ¦ flat glass, uncoated ¦ Cutoff, U - RoW | 1.1191 | GWP100/kg | 1 | 1.1191 | Ecoinvent3.10 | 1996-2023
OECD_CAN, LAM_BRA, ASIA_IND, OECD_KOR, OECD_USA, MAF_SAF, OECD_AUNZ | flat glass production, uncoated ¦ flat glass, uncoated ¦ Cutoff, U - RoW | 1.1196 | GWP100/kg | 1 | 1.1196 | Ecoinvent3.10 | 1996-2023
OECD_CAN, LAM_BRA, ASIA_IND, OECD_KOR, OECD_USA, MAF_SAF, OECD_AUNZ | flat glass production, uncoated ¦ flat glass, uncoated ¦ Cutoff, U - RoW | 1.1198 | GWP100/kg | 1 | 1.1198 | Ecoinvent3.10 | 1996-2023
OECD_CAN, LAM_BRA, ASIA_IND, OECD_KOR, OECD_USA, MAF_SAF, OECD_AUNZ | flat glass production, uncoated ¦ flat glass, uncoated ¦ Cutoff, U - RoW | 1.12 | GWP100/kg | 1 | 1.12 | Ecoinvent3.10 | 1996-2023
OECD_CAN, LAM_BRA, ASIA_IND, OECD_KOR, OECD_USA, MAF_SAF, OECD_AUNZ | flat glass production, uncoated ¦ flat glass, uncoated ¦ Cutoff, U - RoW | 1.1202 | GWP100/kg | 1 | 1.1202 | Ecoinvent3.10 | 1996-2023
OECD_CAN, LAM_BRA, ASIA_IND, OECD_KOR, OECD_USA, MAF_SAF, OECD_AUNZ | flat glass production, uncoated ¦ flat glass, uncoated ¦ Cutoff, U - RoW | 1.1209 | GWP100/kg | 1 | 1.1209 | Ecoinvent3.10 | 1996-2023
OECD_CAN, LAM_BRA, ASIA_IND, OECD_KOR, OECD_USA, MAF_SAF, OECD_AUNZ | flat glass production, uncoated ¦ flat glass, uncoated ¦ Cutoff, U - RoW | 1.1211 | GWP100/kg | 1 | 1.1211 | Ecoinvent3.10 | 1996-2023
OECD_CAN, LAM_BRA, ASIA_IND, OECD_KOR, OECD_USA, MAF_SAF, OECD_AUNZ | flat glass production, uncoated ¦ flat glass, uncoated ¦ Cutoff, U - RoW | 1.1212 | GWP100/kg | 1 | 1.1212 | Ecoinvent3.10 | 1996-2023
OECD_CAN, LAM_BRA, ASIA_IND, OECD_KOR, OECD_USA, MAF_SAF, OECD_AUNZ | flat glass production, uncoated ¦ flat glass, uncoated ¦ Cutoff, U - RoW | 1.1212 | GWP100/kg | 1 | 1.1212 | Ecoinvent3.10 | 1996-2023
OECD_CAN, LAM_BRA, ASIA_IND, OECD_KOR, OECD_USA, MAF_SAF, OECD_AUNZ | flat glass production, uncoated ¦ flat glass, uncoated ¦ Cutoff, U - RoW | 1.1216 | GWP100/kg | 1 | 1.1216 | Ecoinvent3.10 | 1996-2023
OECD_CAN, LAM_BRA, ASIA_IND, OECD_KOR, OECD_USA, MAF_SAF, OECD_AUNZ | flat glass production, uncoated ¦ flat glass, uncoated ¦ Cutoff, U - RoW | 1.1221 | GWP100/kg | 1 | 1.1221 | Ecoinvent3.10 | 1996-2023
OECD_CAN, LAM_BRA, ASIA_IND, OECD_KOR, OECD_USA, MAF_SAF, OECD_AUNZ | flat glass production, uncoated ¦ flat glass, uncoated ¦ Cutoff, U - RoW | 1.1225 | GWP100/kg | 1 | 1.1225 | Ecoinvent3.10 | 1996-2023
OECD_CAN, LAM_BRA, ASIA_IND, OECD_KOR, OECD_USA, MAF_SAF, OECD_AUNZ | flat glass production, uncoated ¦ flat glass, uncoated ¦ Cutoff, U - RoW | 1.1233 | GWP100/kg | 1 | 1.1233 | Ecoinvent3.10 | 1996-2023
OECD_CAN, LAM_BRA, ASIA_IND, OECD_KOR, OECD_USA, MAF_SAF, OECD_AUNZ | flat glass production, uncoated ¦ flat glass, uncoated ¦ Cutoff, U - RoW | 1.1248 | GWP100/kg | 1 | 1.1248 | Ecoinvent3.10 | 1996-2023
OECD_CAN, LAM_BRA, ASIA_IND, OECD_KOR, OECD_USA, MAF_SAF, OECD_AUNZ | flat glass production, uncoated ¦ flat glass, uncoated ¦ Cutoff, U - RoW | 1.125 | GWP100/kg | 1 | 1.125 | Ecoinvent3.10 | 1996-2023
OECD_CAN, LAM_BRA, ASIA_IND, OECD_KOR, OECD_USA, MAF_SAF, OECD_AUNZ | flat glass production, uncoated ¦ flat glass, uncoated ¦ Cutoff, U - RoW | 1.1252 | GWP100/kg | 1 | 1.1252 | Ecoinvent3.10 | 1996-2023
OECD_CAN, LAM_BRA, ASIA_IND, OECD_KOR, OECD_USA, MAF_SAF, OECD_AUNZ | flat glass production, uncoated ¦ flat glass, uncoated ¦ Cutoff, U - RoW | 1.1253 | GWP100/kg | 1 | 1.1253 | Ecoinvent3.10 | 1996-2023
OECD_CAN, LAM_BRA, ASIA_IND, OECD_KOR, OECD_USA, MAF_SAF, OECD_AUNZ | flat glass production, uncoated ¦ flat glass, uncoated ¦ Cutoff, U - RoW | 1.1253 | GWP100/kg | 1 | 1.1253 | Ecoinvent3.10 | 1996-2023
OECD_CAN, LAM_BRA, ASIA_IND, OECD_KOR, OECD_USA, MAF_SAF, OECD_AUNZ | flat glass production, uncoated ¦ flat glass, uncoated ¦ Cutoff, U - RoW | 1.1253 | GWP100/kg | 1 | 1.1253 | Ecoinvent3.10 | 1996-2023
OECD_CAN, LAM_BRA, ASIA_IND, OECD_KOR, OECD_USA, MAF_SAF, OECD_AUNZ | flat glass production, uncoated ¦ flat glass, uncoated ¦ Cutoff, U - RoW | 1.1256 | GWP100/kg | 1 | 1.1256 | Ecoinvent3.10 | 1996-2023
OECD_CAN, LAM_BRA, ASIA_IND, OECD_KOR, OECD_USA, MAF_SAF, OECD_AUNZ | flat glass production, uncoated ¦ flat glass, uncoated ¦ Cutoff, U - RoW | 1.1258 | GWP100/kg | 1 | 1.1258 | Ecoinvent3.10 | 1996-2023
OECD_CAN, LAM_BRA, ASIA_IND, OECD_KOR, OECD_USA, MAF_SAF, OECD_AUNZ | flat glass production, uncoated ¦ flat glass, uncoated ¦ Cutoff, U - RoW | 1.1261 | GWP100/kg | 1 | 1.1261 | Ecoinvent3.10 | 1996-2023
OECD_CAN, LAM_BRA, ASIA_IND, OECD_KOR, OECD_USA, MAF_SAF, OECD_AUNZ | flat glass production, uncoated ¦ flat glass, uncoated ¦ Cutoff, U - RoW | 1.1262 | GWP100/kg | 1 | 1.1262 | Ecoinvent3.10 | 1996-2023
OECD_CAN, LAM_BRA, ASIA_IND, OECD_KOR, OECD_USA, MAF_SAF, OECD_AUNZ | flat glass production, uncoated ¦ flat glass, uncoated ¦ Cutoff, U - RoW | 1.1271 | GWP100/kg | 1 | 1.1271 | Ecoinvent3.10 | 1996-2023
OECD_CAN, LAM_BRA, ASIA_IND, OECD_KOR, OECD_USA, MAF_SAF, OECD_AUNZ | flat glass production, uncoated ¦ flat glass, uncoated ¦ Cutoff, U - RoW | 1.1276 | GWP100/kg | 1 | 1.1276 | Ecoinvent3.10 | 1996-2023
OECD_CAN, LAM_BRA, ASIA_IND, OECD_KOR, OECD_USA, MAF_SAF, OECD_AUNZ | flat glass production, uncoated ¦ flat glass, uncoated ¦ Cutoff, U - RoW | 1.1279 | GWP100/kg | 1 | 1.1279 | Ecoinvent3.10 | 1996-2023
OECD_CAN, LAM_BRA, ASIA_IND, OECD_KOR, OECD_USA, MAF_SAF, OECD_AUNZ | flat glass production, uncoated ¦ flat glass, uncoated ¦ Cutoff, U - RoW | 1.128 | GWP100/kg | 1 | 1.128 | Ecoinvent3.10 | 1996-2023
OECD_CAN, LAM_BRA, ASIA_IND, OECD_KOR, OECD_USA, MAF_SAF, OECD_AUNZ | flat glass production, uncoated ¦ flat glass, uncoated ¦ Cutoff, U - RoW | 1.1283 | GWP100/kg | 1 | 1.1283 | Ecoinvent3.10 | 1996-2023
OECD_CAN, LAM_BRA, ASIA_IND, OECD_KOR, OECD_USA, MAF_SAF, OECD_AUNZ | flat glass production, uncoated ¦ flat glass, uncoated ¦ Cutoff, U - RoW | 1.1284 | GWP100/kg | 1 | 1.1284 | Ecoinvent3.10 | 1996-2023
OECD_CAN, LAM_BRA, ASIA_IND, OECD_KOR, OECD_USA, MAF_SAF, OECD_AUNZ | flat glass production, uncoated ¦ flat glass, uncoated ¦ Cutoff, U - RoW | 1.1285 | GWP100/kg | 1 | 1.1285 | Ecoinvent3.10 | 1996-2023
OECD_CAN, LAM_BRA, ASIA_IND, OECD_KOR, OECD_USA, MAF_SAF, OECD_AUNZ | flat glass production, uncoated ¦ flat glass, uncoated ¦ Cutoff, U - RoW | 1.1287 | GWP100/kg | 1 | 1.1287 | Ecoinvent3.10 | 1996-2023
OECD_CAN, LAM_BRA, ASIA_IND, OECD_KOR, OECD_USA, MAF_SAF, OECD_AUNZ | flat glass production, uncoated ¦ flat glass, uncoated ¦ Cutoff, U - RoW | 1.1288 | GWP100/kg | 1 | 1.1288 | Ecoinvent3.10 | 1996-2023
OECD_CAN, LAM_BRA, ASIA_IND, OECD_KOR, OECD_USA, MAF_SAF, OECD_AUNZ | flat glass production, uncoated ¦ flat glass, uncoated ¦ Cutoff, U - RoW | 1.1292 | GWP100/kg | 1 | 1.1292 | Ecoinvent3.10 | 1996-2023
OECD_CAN, LAM_BRA, ASIA_IND, OECD_KOR, OECD_USA, MAF_SAF, OECD_AUNZ | flat glass production, uncoated ¦ flat glass, uncoated ¦ Cutoff, U - RoW | 1.1294 | GWP100/kg | 1 | 1.1294 | Ecoinvent3.10 | 1996-2023
OECD_CAN, LAM_BRA, ASIA_IND, OECD_KOR, OECD_USA, MAF_SAF, OECD_AUNZ | flat glass production, uncoated ¦ flat glass, uncoated ¦ Cutoff, U - RoW | 1.1297 | GWP100/kg | 1 | 1.1297 | Ecoinvent3.10 | 1996-2023
OECD_CAN, LAM_BRA, ASIA_IND, OECD_KOR, OECD_USA, MAF_SAF, OECD_AUNZ | flat glass production, uncoated ¦ flat glass, uncoated ¦ Cutoff, U - RoW | 1.1298 | GWP100/kg | 1 | 1.1298 | Ecoinvent3.10 | 1996-2023
OECD_CAN, LAM_BRA, ASIA_IND, OECD_KOR, OECD_USA, MAF_SAF, OECD_AUNZ | flat glass production, uncoated ¦ flat glass, uncoated ¦ Cutoff, U - RoW | 1.1312 | GWP100/kg | 1 | 1.1312 | Ecoinvent3.10 | 1996-2023
OECD_CAN, LAM_BRA, ASIA_IND, OECD_KOR, OECD_USA, MAF_SAF, OECD_AUNZ | flat glass production, uncoated ¦ flat glass, uncoated ¦ Cutoff, U - RoW | 1.1312 | GWP100/kg | 1 | 1.1312 | Ecoinvent3.10 | 1996-2023
OECD_CAN, LAM_BRA, ASIA_IND, OECD_KOR, OECD_USA, MAF_SAF, OECD_AUNZ | flat glass production, uncoated ¦ flat glass, uncoated ¦ Cutoff, U - RoW | 1.1314 | GWP100/kg | 1 | 1.1314 | Ecoinvent3.10 | 1996-2023
OECD_CAN, LAM_BRA, ASIA_IND, OECD_KOR, OECD_USA, MAF_SAF, OECD_AUNZ | flat glass production, uncoated ¦ flat glass, uncoated ¦ Cutoff, U - RoW | 1.1316 | GWP100/kg | 1 | 1.1316 | Ecoinvent3.10 | 1996-2023
OECD_CAN, LAM_BRA, ASIA_IND, OECD_KOR, OECD_USA, MAF_SAF, OECD_AUNZ | flat glass production, uncoated ¦ flat glass, uncoated ¦ Cutoff, U - RoW | 1.1316 | GWP100/kg | 1 | 1.1316 | Ecoinvent3.10 | 1996-2023
OECD_CAN, LAM_BRA, ASIA_IND, OECD_KOR, OECD_USA, MAF_SAF, OECD_AUNZ | flat glass production, uncoated ¦ flat glass, uncoated ¦ Cutoff, U - RoW | 1.132 | GWP100/kg | 1 | 1.132 | Ecoinvent3.10 | 1996-2023
OECD_CAN, LAM_BRA, ASIA_IND, OECD_KOR, OECD_USA, MAF_SAF, OECD_AUNZ | flat glass production, uncoated ¦ flat glass, uncoated ¦ Cutoff, U - RoW | 1.132 | GWP100/kg | 1 | 1.132 | Ecoinvent3.10 | 1996-2023
OECD_CAN, LAM_BRA, ASIA_IND, OECD_KOR, OECD_USA, MAF_SAF, OECD_AUNZ | flat glass production, uncoated ¦ flat glass, uncoated ¦ Cutoff, U - RoW | 1.1321 | GWP100/kg | 1 | 1.1321 | Ecoinvent3.10 | 1996-2023
OECD_CAN, LAM_BRA, ASIA_IND, OECD_KOR, OECD_USA, MAF_SAF, OECD_AUNZ | flat glass production, uncoated ¦ flat glass, uncoated ¦ Cutoff, U - RoW | 1.1322 | GWP100/kg | 1 | 1.1322 | Ecoinvent3.10 | 1996-2023
OECD_CAN, LAM_BRA, ASIA_IND, OECD_KOR, OECD_USA, MAF_SAF, OECD_AUNZ | flat glass production, uncoated ¦ flat glass, uncoated ¦ Cutoff, U - RoW | 1.1322 | GWP100/kg | 1 | 1.1322 | Ecoinvent3.10 | 1996-2023
OECD_CAN, LAM_BRA, ASIA_IND, OECD_KOR, OECD_USA, MAF_SAF, OECD_AUNZ | flat glass production, uncoated ¦ flat glass, uncoated ¦ Cutoff, U - RoW | 1.1325 | GWP100/kg | 1 | 1.1325 | Ecoinvent3.10 | 1996-2023
OECD_CAN, LAM_BRA, ASIA_IND, OECD_KOR, OECD_USA, MAF_SAF, OECD_AUNZ | flat glass production, uncoated ¦ flat glass, uncoated ¦ Cutoff, U - RoW | 1.133 | GWP100/kg | 1 | 1.133 | Ecoinvent3.10 | 1996-2023
OECD_CAN, LAM_BRA, ASIA_IND, OECD_KOR, OECD_USA, MAF_SAF, OECD_AUNZ | flat glass production, uncoated ¦ flat glass, uncoated ¦ Cutoff, U - RoW | 1.1332 | GWP100/kg | 1 | 1.1332 | Ecoinvent3.10 | 1996-2023
OECD_CAN, LAM_BRA, ASIA_IND, OECD_KOR, OECD_USA, MAF_SAF, OECD_AUNZ | flat glass production, uncoated ¦ flat glass, uncoated ¦ Cutoff, U - RoW | 1.1337 | GWP100/kg | 1 | 1.1337 | Ecoinvent3.10 | 1996-2023
OECD_CAN, LAM_BRA, ASIA_IND, OECD_KOR, OECD_USA, MAF_SAF, OECD_AUNZ | flat glass production, uncoated ¦ flat glass, uncoated ¦ Cutoff, U - RoW | 1.1343 | GWP100/kg | 1 | 1.1343 | Ecoinvent3.10 | 1996-2023
OECD_CAN, LAM_BRA, ASIA_IND, OECD_KOR, OECD_USA, MAF_SAF, OECD_AUNZ | flat glass production, uncoated ¦ flat glass, uncoated ¦ Cutoff, U - RoW | 1.1349 | GWP100/kg | 1 | 1.1349 | Ecoinvent3.10 | 1996-2023
OECD_CAN, LAM_BRA, ASIA_IND, OECD_KOR, OECD_USA, MAF_SAF, OECD_AUNZ | flat glass production, uncoated ¦ flat glass, uncoated ¦ Cutoff, U - RoW | 1.1356 | GWP100/kg | 1 | 1.1356 | Ecoinvent3.10 | 1996-2023
OECD_CAN, LAM_BRA, ASIA_IND, OECD_KOR, OECD_USA, MAF_SAF, OECD_AUNZ | flat glass production, uncoated ¦ flat glass, uncoated ¦ Cutoff, U - RoW | 1.1357 | GWP100/kg | 1 | 1.1357 | Ecoinvent3.10 | 1996-2023
OECD_CAN, LAM_BRA, ASIA_IND, OECD_KOR, OECD_USA, MAF_SAF, OECD_AUNZ | flat glass production, uncoated ¦ flat glass, uncoated ¦ Cutoff, U - RoW | 1.1358 | GWP100/kg | 1 | 1.1358 | Ecoinvent3.10 | 1996-2023
OECD_CAN, LAM_BRA, ASIA_IND, OECD_KOR, OECD_USA, MAF_SAF, OECD_AUNZ | flat glass production, uncoated ¦ flat glass, uncoated ¦ Cutoff, U - RoW | 1.1358 | GWP100/kg | 1 | 1.1358 | Ecoinvent3.10 | 1996-2023
OECD_CAN, LAM_BRA, ASIA_IND, OECD_KOR, OECD_USA, MAF_SAF, OECD_AUNZ | flat glass production, uncoated ¦ flat glass, uncoated ¦ Cutoff, U - RoW | 1.1359 | GWP100/kg | 1 | 1.1359 | Ecoinvent3.10 | 1996-2023
OECD_CAN, LAM_BRA, ASIA_IND, OECD_KOR, OECD_USA, MAF_SAF, OECD_AUNZ | flat glass production, uncoated ¦ flat glass, uncoated ¦ Cutoff, U - RoW | 1.1359 | GWP100/kg | 1 | 1.1359 | Ecoinvent3.10 | 1996-2023
OECD_CAN, LAM_BRA, ASIA_IND, OECD_KOR, OECD_USA, MAF_SAF, OECD_AUNZ | flat glass production, uncoated ¦ flat glass, uncoated ¦ Cutoff, U - RoW | 1.1361 | GWP100/kg | 1 | 1.1361 | Ecoinvent3.10 | 1996-2023
OECD_CAN, LAM_BRA, ASIA_IND, OECD_KOR, OECD_USA, MAF_SAF, OECD_AUNZ | flat glass production, uncoated ¦ flat glass, uncoated ¦ Cutoff, U - RoW | 1.1363 | GWP100/kg | 1 | 1.1363 | Ecoinvent3.10 | 1996-2023
OECD_CAN, LAM_BRA, ASIA_IND, OECD_KOR, OECD_USA, MAF_SAF, OECD_AUNZ | flat glass production, uncoated ¦ flat glass, uncoated ¦ Cutoff, U - RoW | 1.1369 | GWP100/kg | 1 | 1.1369 | Ecoinvent3.10 | 1996-2023
OECD_CAN, LAM_BRA, ASIA_IND, OECD_KOR, OECD_USA, MAF_SAF, OECD_AUNZ | flat glass production, uncoated ¦ flat glass, uncoated ¦ Cutoff, U - RoW | 1.1378 | GWP100/kg | 1 | 1.1378 | Ecoinvent3.10 | 1996-2023
OECD_CAN, LAM_BRA, ASIA_IND, OECD_KOR, OECD_USA, MAF_SAF, OECD_AUNZ | flat glass production, uncoated ¦ flat glass, uncoated ¦ Cutoff, U - RoW | 1.1383 | GWP100/kg | 1 | 1.1383 | Ecoinvent3.10 | 1996-2023
OECD_CAN, LAM_BRA, ASIA_IND, OECD_KOR, OECD_USA, MAF_SAF, OECD_AUNZ | flat glass production, uncoated ¦ flat glass, uncoated ¦ Cutoff, U - RoW | 1.1384 | GWP100/kg | 1 | 1.1384 | Ecoinvent3.10 | 1996-2023
OECD_CAN, LAM_BRA, ASIA_IND, OECD_KOR, OECD_USA, MAF_SAF, OECD_AUNZ | flat glass production, uncoated ¦ flat glass, uncoated ¦ Cutoff, U - RoW | 1.1388 | GWP100/kg | 1 | 1.1388 | Ecoinvent3.10 | 1996-2023
OECD_CAN, LAM_BRA, ASIA_IND, OECD_KOR, OECD_USA, MAF_SAF, OECD_AUNZ | flat glass production, uncoated ¦ flat glass, uncoated ¦ Cutoff, U - RoW | 1.139 | GWP100/kg | 1 | 1.139 | Ecoinvent3.10 | 1996-2023
OECD_CAN, LAM_BRA, ASIA_IND, OECD_KOR, OECD_USA, MAF_SAF, OECD_AUNZ | flat glass production, uncoated ¦ flat glass, uncoated ¦ Cutoff, U - RoW | 1.1392 | GWP100/kg | 1 | 1.1392 | Ecoinvent3.10 | 1996-2023
OECD_CAN, LAM_BRA, ASIA_IND, OECD_KOR, OECD_USA, MAF_SAF, OECD_AUNZ | flat glass production, uncoated ¦ flat glass, uncoated ¦ Cutoff, U - RoW | 1.1393 | GWP100/kg | 1 | 1.1393 | Ecoinvent3.10 | 1996-2023
OECD_CAN, LAM_BRA, ASIA_IND, OECD_KOR, OECD_USA, MAF_SAF, OECD_AUNZ | flat glass production, uncoated ¦ flat glass, uncoated ¦ Cutoff, U - RoW | 1.1395 | GWP100/kg | 1 | 1.1395 | Ecoinvent3.10 | 1996-2023
OECD_CAN, LAM_BRA, ASIA_IND, OECD_KOR, OECD_USA, MAF_SAF, OECD_AUNZ | flat glass production, uncoated ¦ flat glass, uncoated ¦ Cutoff, U - RoW | 1.1397 | GWP100/kg | 1 | 1.1397 | Ecoinvent3.10 | 1996-2023
OECD_CAN, LAM_BRA, ASIA_IND, OECD_KOR, OECD_USA, MAF_SAF, OECD_AUNZ | flat glass production, uncoated ¦ flat glass, uncoated ¦ Cutoff, U - RoW | 1.1401 | GWP100/kg | 1 | 1.1401 | Ecoinvent3.10 | 1996-2023
OECD_CAN, LAM_BRA, ASIA_IND, OECD_KOR, OECD_USA, MAF_SAF, OECD_AUNZ | flat glass production, uncoated ¦ flat glass, uncoated ¦ Cutoff, U - RoW | 1.1401 | GWP100/kg | 1 | 1.1401 | Ecoinvent3.10 | 1996-2023
OECD_CAN, LAM_BRA, ASIA_IND, OECD_KOR, OECD_USA, MAF_SAF, OECD_AUNZ | flat glass production, uncoated ¦ flat glass, uncoated ¦ Cutoff, U - RoW | 1.1407 | GWP100/kg | 1 | 1.1407 | Ecoinvent3.10 | 1996-2023
OECD_CAN, LAM_BRA, ASIA_IND, OECD_KOR, OECD_USA, MAF_SAF, OECD_AUNZ | flat glass production, uncoated ¦ flat glass, uncoated ¦ Cutoff, U - RoW | 1.1412 | GWP100/kg | 1 | 1.1412 | Ecoinvent3.10 | 1996-2023
OECD_CAN, LAM_BRA, ASIA_IND, OECD_KOR, OECD_USA, MAF_SAF, OECD_AUNZ | flat glass production, uncoated ¦ flat glass, uncoated ¦ Cutoff, U - RoW | 1.1413 | GWP100/kg | 1 | 1.1413 | Ecoinvent3.10 | 1996-2023
OECD_CAN, LAM_BRA, ASIA_IND, OECD_KOR, OECD_USA, MAF_SAF, OECD_AUNZ | flat glass production, uncoated ¦ flat glass, uncoated ¦ Cutoff, U - RoW | 1.1414 | GWP100/kg | 1 | 1.1414 | Ecoinvent3.10 | 1996-2023
OECD_CAN, LAM_BRA, ASIA_IND, OECD_KOR, OECD_USA, MAF_SAF, OECD_AUNZ | flat glass production, uncoated ¦ flat glass, uncoated ¦ Cutoff, U - RoW | 1.1415 | GWP100/kg | 1 | 1.1415 | Ecoinvent3.10 | 1996-2023
OECD_CAN, LAM_BRA, ASIA_IND, OECD_KOR, OECD_USA, MAF_SAF, OECD_AUNZ | flat glass production, uncoated ¦ flat glass, uncoated ¦ Cutoff, U - RoW | 1.1416 | GWP100/kg | 1 | 1.1416 | Ecoinvent3.10 | 1996-2023
OECD_CAN, LAM_BRA, ASIA_IND, OECD_KOR, OECD_USA, MAF_SAF, OECD_AUNZ | flat glass production, uncoated ¦ flat glass, uncoated ¦ Cutoff, U - RoW | 1.1416 | GWP100/kg | 1 | 1.1416 | Ecoinvent3.10 | 1996-2023
OECD_CAN, LAM_BRA, ASIA_IND, OECD_KOR, OECD_USA, MAF_SAF, OECD_AUNZ | flat glass production, uncoated ¦ flat glass, uncoated ¦ Cutoff, U - RoW | 1.1426 | GWP100/kg | 1 | 1.1426 | Ecoinvent3.10 | 1996-2023
OECD_CAN, LAM_BRA, ASIA_IND, OECD_KOR, OECD_USA, MAF_SAF, OECD_AUNZ | flat glass production, uncoated ¦ flat glass, uncoated ¦ Cutoff, U - RoW | 1.1433 | GWP100/kg | 1 | 1.1433 | Ecoinvent3.10 | 1996-2023
OECD_CAN, LAM_BRA, ASIA_IND, OECD_KOR, OECD_USA, MAF_SAF, OECD_AUNZ | flat glass production, uncoated ¦ flat glass, uncoated ¦ Cutoff, U - RoW | 1.144 | GWP100/kg | 1 | 1.144 | Ecoinvent3.10 | 1996-2023
OECD_CAN, LAM_BRA, ASIA_IND, OECD_KOR, OECD_USA, MAF_SAF, OECD_AUNZ | flat glass production, uncoated ¦ flat glass, uncoated ¦ Cutoff, U - RoW | 1.1442 | GWP100/kg | 1 | 1.1442 | Ecoinvent3.10 | 1996-2023
OECD_CAN, LAM_BRA, ASIA_IND, OECD_KOR, OECD_USA, MAF_SAF, OECD_AUNZ | flat glass production, uncoated ¦ flat glass, uncoated ¦ Cutoff, U - RoW | 1.1448 | GWP100/kg | 1 | 1.1448 | Ecoinvent3.10 | 1996-2023
OECD_CAN, LAM_BRA, ASIA_IND, OECD_KOR, OECD_USA, MAF_SAF, OECD_AUNZ | flat glass production, uncoated ¦ flat glass, uncoated ¦ Cutoff, U - RoW | 1.145 | GWP100/kg | 1 | 1.145 | Ecoinvent3.10 | 1996-2023
OECD_CAN, LAM_BRA, ASIA_IND, OECD_KOR, OECD_USA, MAF_SAF, OECD_AUNZ | flat glass production, uncoated ¦ flat glass, uncoated ¦ Cutoff, U - RoW | 1.146 | GWP100/kg | 1 | 1.146 | Ecoinvent3.10 | 1996-2023
OECD_CAN, LAM_BRA, ASIA_IND, OECD_KOR, OECD_USA, MAF_SAF, OECD_AUNZ | flat glass production, uncoated ¦ flat glass, uncoated ¦ Cutoff, U - RoW | 1.147 | GWP100/kg | 1 | 1.147 | Ecoinvent3.10 | 1996-2023
OECD_CAN, LAM_BRA, ASIA_IND, OECD_KOR, OECD_USA, MAF_SAF, OECD_AUNZ | flat glass production, uncoated ¦ flat glass, uncoated ¦ Cutoff, U - RoW | 1.1473 | GWP100/kg | 1 | 1.1473 | Ecoinvent3.10 | 1996-2023
OECD_CAN, LAM_BRA, ASIA_IND, OECD_KOR, OECD_USA, MAF_SAF, OECD_AUNZ | flat glass production, uncoated ¦ flat glass, uncoated ¦ Cutoff, U - RoW | 1.1481 | GWP100/kg | 1 | 1.1481 | Ecoinvent3.10 | 1996-2023
OECD_CAN, LAM_BRA, ASIA_IND, OECD_KOR, OECD_USA, MAF_SAF, OECD_AUNZ | flat glass production, uncoated ¦ flat glass, uncoated ¦ Cutoff, U - RoW | 1.1491 | GWP100/kg | 1 | 1.1491 | Ecoinvent3.10 | 1996-2023
OECD_CAN, LAM_BRA, ASIA_IND, OECD_KOR, OECD_USA, MAF_SAF, OECD_AUNZ | flat glass production, uncoated ¦ flat glass, uncoated ¦ Cutoff, U - RoW | 1.1494 | GWP100/kg | 1 | 1.1494 | Ecoinvent3.10 | 1996-2023
OECD_CAN, LAM_BRA, ASIA_IND, OECD_KOR, OECD_USA, MAF_SAF, OECD_AUNZ | flat glass production, uncoated ¦ flat glass, uncoated ¦ Cutoff, U - RoW | 1.1496 | GWP100/kg | 1 | 1.1496 | Ecoinvent3.10 | 1996-2023
OECD_CAN, LAM_BRA, ASIA_IND, OECD_KOR, OECD_USA, MAF_SAF, OECD_AUNZ | flat glass production, uncoated ¦ flat glass, uncoated ¦ Cutoff, U - RoW | 1.1497 | GWP100/kg | 1 | 1.1497 | Ecoinvent3.10 | 1996-2023
OECD_CAN, LAM_BRA, ASIA_IND, OECD_KOR, OECD_USA, MAF_SAF, OECD_AUNZ | flat glass production, uncoated ¦ flat glass, uncoated ¦ Cutoff, U - RoW | 1.1515 | GWP100/kg | 1 | 1.1515 | Ecoinvent3.10 | 1996-2023
OECD_CAN, LAM_BRA, ASIA_IND, OECD_KOR, OECD_USA, MAF_SAF, OECD_AUNZ | flat glass production, uncoated ¦ flat glass, uncoated ¦ Cutoff, U - RoW | 1.1521 | GWP100/kg | 1 | 1.1521 | Ecoinvent3.10 | 1996-2023
OECD_CAN, LAM_BRA, ASIA_IND, OECD_KOR, OECD_USA, MAF_SAF, OECD_AUNZ | flat glass production, uncoated ¦ flat glass, uncoated ¦ Cutoff, U - RoW | 1.1522 | GWP100/kg | 1 | 1.1522 | Ecoinvent3.10 | 1996-2023
OECD_CAN, LAM_BRA, ASIA_IND, OECD_KOR, OECD_USA, MAF_SAF, OECD_AUNZ | flat glass production, uncoated ¦ flat glass, uncoated ¦ Cutoff, U - RoW | 1.1522 | GWP100/kg | 1 | 1.1522 | Ecoinvent3.10 | 1996-2023
OECD_CAN, LAM_BRA, ASIA_IND, OECD_KOR, OECD_USA, MAF_SAF, OECD_AUNZ | flat glass production, uncoated ¦ flat glass, uncoated ¦ Cutoff, U - RoW | 1.1534 | GWP100/kg | 1 | 1.1534 | Ecoinvent3.10 | 1996-2023
OECD_CAN, LAM_BRA, ASIA_IND, OECD_KOR, OECD_USA, MAF_SAF, OECD_AUNZ | flat glass production, uncoated ¦ flat glass, uncoated ¦ Cutoff, U - RoW | 1.1537 | GWP100/kg | 1 | 1.1537 | Ecoinvent3.10 | 1996-2023
OECD_CAN, LAM_BRA, ASIA_IND, OECD_KOR, OECD_USA, MAF_SAF, OECD_AUNZ | flat glass production, uncoated ¦ flat glass, uncoated ¦ Cutoff, U - RoW | 1.1538 | GWP100/kg | 1 | 1.1538 | Ecoinvent3.10 | 1996-2023
OECD_CAN, LAM_BRA, ASIA_IND, OECD_KOR, OECD_USA, MAF_SAF, OECD_AUNZ | flat glass production, uncoated ¦ flat glass, uncoated ¦ Cutoff, U - RoW | 1.1539 | GWP100/kg | 1 | 1.1539 | Ecoinvent3.10 | 1996-2023
OECD_CAN, LAM_BRA, ASIA_IND, OECD_KOR, OECD_USA, MAF_SAF, OECD_AUNZ | flat glass production, uncoated ¦ flat glass, uncoated ¦ Cutoff, U - RoW | 1.1541 | GWP100/kg | 1 | 1.1541 | Ecoinvent3.10 | 1996-2023
OECD_CAN, LAM_BRA, ASIA_IND, OECD_KOR, OECD_USA, MAF_SAF, OECD_AUNZ | flat glass production, uncoated ¦ flat glass, uncoated ¦ Cutoff, U - RoW | 1.1543 | GWP100/kg | 1 | 1.1543 | Ecoinvent3.10 | 1996-2023
OECD_CAN, LAM_BRA, ASIA_IND, OECD_KOR, OECD_USA, MAF_SAF, OECD_AUNZ | flat glass production, uncoated ¦ flat glass, uncoated ¦ Cutoff, U - RoW | 1.1547 | GWP100/kg | 1 | 1.1547 | Ecoinvent3.10 | 1996-2023
OECD_CAN, LAM_BRA, ASIA_IND, OECD_KOR, OECD_USA, MAF_SAF, OECD_AUNZ | flat glass production, uncoated ¦ flat glass, uncoated ¦ Cutoff, U - RoW | 1.1548 | GWP100/kg | 1 | 1.1548 | Ecoinvent3.10 | 1996-2023
OECD_CAN, LAM_BRA, ASIA_IND, OECD_KOR, OECD_USA, MAF_SAF, OECD_AUNZ | flat glass production, uncoated ¦ flat glass, uncoated ¦ Cutoff, U - RoW | 1.1557 | GWP100/kg | 1 | 1.1557 | Ecoinvent3.10 | 1996-2023
OECD_CAN, LAM_BRA, ASIA_IND, OECD_KOR, OECD_USA, MAF_SAF, OECD_AUNZ | flat glass production, uncoated ¦ flat glass, uncoated ¦ Cutoff, U - RoW | 1.1559 | GWP100/kg | 1 | 1.1559 | Ecoinvent3.10 | 1996-2023
OECD_CAN, LAM_BRA, ASIA_IND, OECD_KOR, OECD_USA, MAF_SAF, OECD_AUNZ | flat glass production, uncoated ¦ flat glass, uncoated ¦ Cutoff, U - RoW | 1.1563 | GWP100/kg | 1 | 1.1563 | Ecoinvent3.10 | 1996-2023
OECD_CAN, LAM_BRA, ASIA_IND, OECD_KOR, OECD_USA, MAF_SAF, OECD_AUNZ | flat glass production, uncoated ¦ flat glass, uncoated ¦ Cutoff, U - RoW | 1.1564 | GWP100/kg | 1 | 1.1564 | Ecoinvent3.10 | 1996-2023
OECD_CAN, LAM_BRA, ASIA_IND, OECD_KOR, OECD_USA, MAF_SAF, OECD_AUNZ | flat glass production, uncoated ¦ flat glass, uncoated ¦ Cutoff, U - RoW | 1.1567 | GWP100/kg | 1 | 1.1567 | Ecoinvent3.10 | 1996-2023
OECD_CAN, LAM_BRA, ASIA_IND, OECD_KOR, OECD_USA, MAF_SAF, OECD_AUNZ | flat glass production, uncoated ¦ flat glass, uncoated ¦ Cutoff, U - RoW | 1.1573 | GWP100/kg | 1 | 1.1573 | Ecoinvent3.10 | 1996-2023
OECD_CAN, LAM_BRA, ASIA_IND, OECD_KOR, OECD_USA, MAF_SAF, OECD_AUNZ | flat glass production, uncoated ¦ flat glass, uncoated ¦ Cutoff, U - RoW | 1.1575 | GWP100/kg | 1 | 1.1575 | Ecoinvent3.10 | 1996-2023
OECD_CAN, LAM_BRA, ASIA_IND, OECD_KOR, OECD_USA, MAF_SAF, OECD_AUNZ | flat glass production, uncoated ¦ flat glass, uncoated ¦ Cutoff, U - RoW | 1.1576 | GWP100/kg | 1 | 1.1576 | Ecoinvent3.10 | 1996-2023
OECD_CAN, LAM_BRA, ASIA_IND, OECD_KOR, OECD_USA, MAF_SAF, OECD_AUNZ | flat glass production, uncoated ¦ flat glass, uncoated ¦ Cutoff, U - RoW | 1.1581 | GWP100/kg | 1 | 1.1581 | Ecoinvent3.10 | 1996-2023
OECD_CAN, LAM_BRA, ASIA_IND, OECD_KOR, OECD_USA, MAF_SAF, OECD_AUNZ | flat glass production, uncoated ¦ flat glass, uncoated ¦ Cutoff, U - RoW | 1.1587 | GWP100/kg | 1 | 1.1587 | Ecoinvent3.10 | 1996-2023
OECD_CAN, LAM_BRA, ASIA_IND, OECD_KOR, OECD_USA, MAF_SAF, OECD_AUNZ | flat glass production, uncoated ¦ flat glass, uncoated ¦ Cutoff, U - RoW | 1.1617 | GWP100/kg | 1 | 1.1617 | Ecoinvent3.10 | 1996-2023
OECD_CAN, LAM_BRA, ASIA_IND, OECD_KOR, OECD_USA, MAF_SAF, OECD_AUNZ | flat glass production, uncoated ¦ flat glass, uncoated ¦ Cutoff, U - RoW | 1.1618 | GWP100/kg | 1 | 1.1618 | Ecoinvent3.10 | 1996-2023
OECD_CAN, LAM_BRA, ASIA_IND, OECD_KOR, OECD_USA, MAF_SAF, OECD_AUNZ | flat glass production, uncoated ¦ flat glass, uncoated ¦ Cutoff, U - RoW | 1.1629 | GWP100/kg | 1 | 1.1629 | Ecoinvent3.10 | 1996-2023
OECD_CAN, LAM_BRA, ASIA_IND, OECD_KOR, OECD_USA, MAF_SAF, OECD_AUNZ | flat glass production, uncoated ¦ flat glass, uncoated ¦ Cutoff, U - RoW | 1.1631 | GWP100/kg | 1 | 1.1631 | Ecoinvent3.10 | 1996-2023
OECD_CAN, LAM_BRA, ASIA_IND, OECD_KOR, OECD_USA, MAF_SAF, OECD_AUNZ | flat glass production, uncoated ¦ flat glass, uncoated ¦ Cutoff, U - RoW | 1.1635 | GWP100/kg | 1 | 1.1635 | Ecoinvent3.10 | 1996-2023
OECD_CAN, LAM_BRA, ASIA_IND, OECD_KOR, OECD_USA, MAF_SAF, OECD_AUNZ | flat glass production, uncoated ¦ flat glass, uncoated ¦ Cutoff, U - RoW | 1.1636 | GWP100/kg | 1 | 1.1636 | Ecoinvent3.10 | 1996-2023
OECD_CAN, LAM_BRA, ASIA_IND, OECD_KOR, OECD_USA, MAF_SAF, OECD_AUNZ | flat glass production, uncoated ¦ flat glass, uncoated ¦ Cutoff, U - RoW | 1.164 | GWP100/kg | 1 | 1.164 | Ecoinvent3.10 | 1996-2023
OECD_CAN, LAM_BRA, ASIA_IND, OECD_KOR, OECD_USA, MAF_SAF, OECD_AUNZ | flat glass production, uncoated ¦ flat glass, uncoated ¦ Cutoff, U - RoW | 1.1646 | GWP100/kg | 1 | 1.1646 | Ecoinvent3.10 | 1996-2023
OECD_CAN, LAM_BRA, ASIA_IND, OECD_KOR, OECD_USA, MAF_SAF, OECD_AUNZ | flat glass production, uncoated ¦ flat glass, uncoated ¦ Cutoff, U - RoW | 1.1649 | GWP100/kg | 1 | 1.1649 | Ecoinvent3.10 | 1996-2023
OECD_CAN, LAM_BRA, ASIA_IND, OECD_KOR, OECD_USA, MAF_SAF, OECD_AUNZ | flat glass production, uncoated ¦ flat glass, uncoated ¦ Cutoff, U - RoW | 1.1649 | GWP100/kg | 1 | 1.1649 | Ecoinvent3.10 | 1996-2023
OECD_CAN, LAM_BRA, ASIA_IND, OECD_KOR, OECD_USA, MAF_SAF, OECD_AUNZ | flat glass production, uncoated ¦ flat glass, uncoated ¦ Cutoff, U - RoW | 1.165 | GWP100/kg | 1 | 1.165 | Ecoinvent3.10 | 1996-2023
OECD_CAN, LAM_BRA, ASIA_IND, OECD_KOR, OECD_USA, MAF_SAF, OECD_AUNZ | flat glass production, uncoated ¦ flat glass, uncoated ¦ Cutoff, U - RoW | 1.1655 | GWP100/kg | 1 | 1.1655 | Ecoinvent3.10 | 1996-2023
OECD_CAN, LAM_BRA, ASIA_IND, OECD_KOR, OECD_USA, MAF_SAF, OECD_AUNZ | flat glass production, uncoated ¦ flat glass, uncoated ¦ Cutoff, U - RoW | 1.1665 | GWP100/kg | 1 | 1.1665 | Ecoinvent3.10 | 1996-2023
OECD_CAN, LAM_BRA, ASIA_IND, OECD_KOR, OECD_USA, MAF_SAF, OECD_AUNZ | flat glass production, uncoated ¦ flat glass, uncoated ¦ Cutoff, U - RoW | 1.1665 | GWP100/kg | 1 | 1.1665 | Ecoinvent3.10 | 1996-2023
OECD_CAN, LAM_BRA, ASIA_IND, OECD_KOR, OECD_USA, MAF_SAF, OECD_AUNZ | flat glass production, uncoated ¦ flat glass, uncoated ¦ Cutoff, U - RoW | 1.1669 | GWP100/kg | 1 | 1.1669 | Ecoinvent3.10 | 1996-2023
OECD_CAN, LAM_BRA, ASIA_IND, OECD_KOR, OECD_USA, MAF_SAF, OECD_AUNZ | flat glass production, uncoated ¦ flat glass, uncoated ¦ Cutoff, U - RoW | 1.1682 | GWP100/kg | 1 | 1.1682 | Ecoinvent3.10 | 1996-2023
OECD_CAN, LAM_BRA, ASIA_IND, OECD_KOR, OECD_USA, MAF_SAF, OECD_AUNZ | flat glass production, uncoated ¦ flat glass, uncoated ¦ Cutoff, U - RoW | 1.1682 | GWP100/kg | 1 | 1.1682 | Ecoinvent3.10 | 1996-2023
OECD_CAN, LAM_BRA, ASIA_IND, OECD_KOR, OECD_USA, MAF_SAF, OECD_AUNZ | flat glass production, uncoated ¦ flat glass, uncoated ¦ Cutoff, U - RoW | 1.1684 | GWP100/kg | 1 | 1.1684 | Ecoinvent3.10 | 1996-2023
OECD_CAN, LAM_BRA, ASIA_IND, OECD_KOR, OECD_USA, MAF_SAF, OECD_AUNZ | flat glass production, uncoated ¦ flat glass, uncoated ¦ Cutoff, U - RoW | 1.1686 | GWP100/kg | 1 | 1.1686 | Ecoinvent3.10 | 1996-2023
OECD_CAN, LAM_BRA, ASIA_IND, OECD_KOR, OECD_USA, MAF_SAF, OECD_AUNZ | flat glass production, uncoated ¦ flat glass, uncoated ¦ Cutoff, U - RoW | 1.1686 | GWP100/kg | 1 | 1.1686 | Ecoinvent3.10 | 1996-2023
OECD_CAN, LAM_BRA, ASIA_IND, OECD_KOR, OECD_USA, MAF_SAF, OECD_AUNZ | flat glass production, uncoated ¦ flat glass, uncoated ¦ Cutoff, U - RoW | 1.1689 | GWP100/kg | 1 | 1.1689 | Ecoinvent3.10 | 1996-2023
OECD_CAN, LAM_BRA, ASIA_IND, OECD_KOR, OECD_USA, MAF_SAF, OECD_AUNZ | flat glass production, uncoated ¦ flat glass, uncoated ¦ Cutoff, U - RoW | 1.1697 | GWP100/kg | 1 | 1.1697 | Ecoinvent3.10 | 1996-2023
OECD_CAN, LAM_BRA, ASIA_IND, OECD_KOR, OECD_USA, MAF_SAF, OECD_AUNZ | flat glass production, uncoated ¦ flat glass, uncoated ¦ Cutoff, U - RoW | 1.1701 | GWP100/kg | 1 | 1.1701 | Ecoinvent3.10 | 1996-2023
OECD_CAN, LAM_BRA, ASIA_IND, OECD_KOR, OECD_USA, MAF_SAF, OECD_AUNZ | flat glass production, uncoated ¦ flat glass, uncoated ¦ Cutoff, U - RoW | 1.1708 | GWP100/kg | 1 | 1.1708 | Ecoinvent3.10 | 1996-2023
OECD_CAN, LAM_BRA, ASIA_IND, OECD_KOR, OECD_USA, MAF_SAF, OECD_AUNZ | flat glass production, uncoated ¦ flat glass, uncoated ¦ Cutoff, U - RoW | 1.171 | GWP100/kg | 1 | 1.171 | Ecoinvent3.10 | 1996-2023
OECD_CAN, LAM_BRA, ASIA_IND, OECD_KOR, OECD_USA, MAF_SAF, OECD_AUNZ | flat glass production, uncoated ¦ flat glass, uncoated ¦ Cutoff, U - RoW | 1.1717 | GWP100/kg | 1 | 1.1717 | Ecoinvent3.10 | 1996-2023
OECD_CAN, LAM_BRA, ASIA_IND, OECD_KOR, OECD_USA, MAF_SAF, OECD_AUNZ | flat glass production, uncoated ¦ flat glass, uncoated ¦ Cutoff, U - RoW | 1.172 | GWP100/kg | 1 | 1.172 | Ecoinvent3.10 | 1996-2023
OECD_CAN, LAM_BRA, ASIA_IND, OECD_KOR, OECD_USA, MAF_SAF, OECD_AUNZ | flat glass production, uncoated ¦ flat glass, uncoated ¦ Cutoff, U - RoW | 1.1726 | GWP100/kg | 1 | 1.1726 | Ecoinvent3.10 | 1996-2023
OECD_CAN, LAM_BRA, ASIA_IND, OECD_KOR, OECD_USA, MAF_SAF, OECD_AUNZ | flat glass production, uncoated ¦ flat glass, uncoated ¦ Cutoff, U - RoW | 1.1732 | GWP100/kg | 1 | 1.1732 | Ecoinvent3.10 | 1996-2023
OECD_CAN, LAM_BRA, ASIA_IND, OECD_KOR, OECD_USA, MAF_SAF, OECD_AUNZ | flat glass production, uncoated ¦ flat glass, uncoated ¦ Cutoff, U - RoW | 1.1735 | GWP100/kg | 1 | 1.1735 | Ecoinvent3.10 | 1996-2023
OECD_CAN, LAM_BRA, ASIA_IND, OECD_KOR, OECD_USA, MAF_SAF, OECD_AUNZ | flat glass production, uncoated ¦ flat glass, uncoated ¦ Cutoff, U - RoW | 1.1736 | GWP100/kg | 1 | 1.1736 | Ecoinvent3.10 | 1996-2023
OECD_CAN, LAM_BRA, ASIA_IND, OECD_KOR, OECD_USA, MAF_SAF, OECD_AUNZ | flat glass production, uncoated ¦ flat glass, uncoated ¦ Cutoff, U - RoW | 1.1764 | GWP100/kg | 1 | 1.1764 | Ecoinvent3.10 | 1996-2023
OECD_CAN, LAM_BRA, ASIA_IND, OECD_KOR, OECD_USA, MAF_SAF, OECD_AUNZ | flat glass production, uncoated ¦ flat glass, uncoated ¦ Cutoff, U - RoW | 1.1777 | GWP100/kg | 1 | 1.1777 | Ecoinvent3.10 | 1996-2023
OECD_CAN, LAM_BRA, ASIA_IND, OECD_KOR, OECD_USA, MAF_SAF, OECD_AUNZ | flat glass production, uncoated ¦ flat glass, uncoated ¦ Cutoff, U - RoW | 1.1778 | GWP100/kg | 1 | 1.1778 | Ecoinvent3.10 | 1996-2023
OECD_CAN, LAM_BRA, ASIA_IND, OECD_KOR, OECD_USA, MAF_SAF, OECD_AUNZ | flat glass production, uncoated ¦ flat glass, uncoated ¦ Cutoff, U - RoW | 1.1778 | GWP100/kg | 1 | 1.1778 | Ecoinvent3.10 | 1996-2023
OECD_CAN, LAM_BRA, ASIA_IND, OECD_KOR, OECD_USA, MAF_SAF, OECD_AUNZ | flat glass production, uncoated ¦ flat glass, uncoated ¦ Cutoff, U - RoW | 1.1779 | GWP100/kg | 1 | 1.1779 | Ecoinvent3.10 | 1996-2023
OECD_CAN, LAM_BRA, ASIA_IND, OECD_KOR, OECD_USA, MAF_SAF, OECD_AUNZ | flat glass production, uncoated ¦ flat glass, uncoated ¦ Cutoff, U - RoW | 1.178 | GWP100/kg | 1 | 1.178 | Ecoinvent3.10 | 1996-2023
OECD_CAN, LAM_BRA, ASIA_IND, OECD_KOR, OECD_USA, MAF_SAF, OECD_AUNZ | flat glass production, uncoated ¦ flat glass, uncoated ¦ Cutoff, U - RoW | 1.1787 | GWP100/kg | 1 | 1.1787 | Ecoinvent3.10 | 1996-2023
OECD_CAN, LAM_BRA, ASIA_IND, OECD_KOR, OECD_USA, MAF_SAF, OECD_AUNZ | flat glass production, uncoated ¦ flat glass, uncoated ¦ Cutoff, U - RoW | 1.1789 | GWP100/kg | 1 | 1.1789 | Ecoinvent3.10 | 1996-2023
OECD_CAN, LAM_BRA, ASIA_IND, OECD_KOR, OECD_USA, MAF_SAF, OECD_AUNZ | flat glass production, uncoated ¦ flat glass, uncoated ¦ Cutoff, U - RoW | 1.1796 | GWP100/kg | 1 | 1.1796 | Ecoinvent3.10 | 1996-2023
OECD_CAN, LAM_BRA, ASIA_IND, OECD_KOR, OECD_USA, MAF_SAF, OECD_AUNZ | flat glass production, uncoated ¦ flat glass, uncoated ¦ Cutoff, U - RoW | 1.1797 | GWP100/kg | 1 | 1.1797 | Ecoinvent3.10 | 1996-2023
OECD_CAN, LAM_BRA, ASIA_IND, OECD_KOR, OECD_USA, MAF_SAF, OECD_AUNZ | flat glass production, uncoated ¦ flat glass, uncoated ¦ Cutoff, U - RoW | 1.1813 | GWP100/kg | 1 | 1.1813 | Ecoinvent3.10 | 1996-2023
OECD_CAN, LAM_BRA, ASIA_IND, OECD_KOR, OECD_USA, MAF_SAF, OECD_AUNZ | flat glass production, uncoated ¦ flat glass, uncoated ¦ Cutoff, U - RoW | 1.1815 | GWP100/kg | 1 | 1.1815 | Ecoinvent3.10 | 1996-2023
OECD_CAN, LAM_BRA, ASIA_IND, OECD_KOR, OECD_USA, MAF_SAF, OECD_AUNZ | flat glass production, uncoated ¦ flat glass, uncoated ¦ Cutoff, U - RoW | 1.1816 | GWP100/kg | 1 | 1.1816 | Ecoinvent3.10 | 1996-2023
OECD_CAN, LAM_BRA, ASIA_IND, OECD_KOR, OECD_USA, MAF_SAF, OECD_AUNZ | flat glass production, uncoated ¦ flat glass, uncoated ¦ Cutoff, U - RoW | 1.1823 | GWP100/kg | 1 | 1.1823 | Ecoinvent3.10 | 1996-2023
OECD_CAN, LAM_BRA, ASIA_IND, OECD_KOR, OECD_USA, MAF_SAF, OECD_AUNZ | flat glass production, uncoated ¦ flat glass, uncoated ¦ Cutoff, U - RoW | 1.1858 | GWP100/kg | 1 | 1.1858 | Ecoinvent3.10 | 1996-2023
OECD_CAN, LAM_BRA, ASIA_IND, OECD_KOR, OECD_USA, MAF_SAF, OECD_AUNZ | flat glass production, uncoated ¦ flat glass, uncoated ¦ Cutoff, U - RoW | 1.1859 | GWP100/kg | 1 | 1.1859 | Ecoinvent3.10 | 1996-2023
OECD_CAN, LAM_BRA, ASIA_IND, OECD_KOR, OECD_USA, MAF_SAF, OECD_AUNZ | flat glass production, uncoated ¦ flat glass, uncoated ¦ Cutoff, U - RoW | 1.1869 | GWP100/kg | 1 | 1.1869 | Ecoinvent3.10 | 1996-2023
OECD_CAN, LAM_BRA, ASIA_IND, OECD_KOR, OECD_USA, MAF_SAF, OECD_AUNZ | flat glass production, uncoated ¦ flat glass, uncoated ¦ Cutoff, U - RoW | 1.1876 | GWP100/kg | 1 | 1.1876 | Ecoinvent3.10 | 1996-2023
OECD_CAN, LAM_BRA, ASIA_IND, OECD_KOR, OECD_USA, MAF_SAF, OECD_AUNZ | flat glass production, uncoated ¦ flat glass, uncoated ¦ Cutoff, U - RoW | 1.1891 | GWP100/kg | 1 | 1.1891 | Ecoinvent3.10 | 1996-2023
OECD_CAN, LAM_BRA, ASIA_IND, OECD_KOR, OECD_USA, MAF_SAF, OECD_AUNZ | flat glass production, uncoated ¦ flat glass, uncoated ¦ Cutoff, U - RoW | 1.1906 | GWP100/kg | 1 | 1.1906 | Ecoinvent3.10 | 1996-2023
OECD_CAN, LAM_BRA, ASIA_IND, OECD_KOR, OECD_USA, MAF_SAF, OECD_AUNZ | flat glass production, uncoated ¦ flat glass, uncoated ¦ Cutoff, U - RoW | 1.1918 | GWP100/kg | 1 | 1.1918 | Ecoinvent3.10 | 1996-2023
OECD_CAN, LAM_BRA, ASIA_IND, OECD_KOR, OECD_USA, MAF_SAF, OECD_AUNZ | flat glass production, uncoated ¦ flat glass, uncoated ¦ Cutoff, U - RoW | 1.1923 | GWP100/kg | 1 | 1.1923 | Ecoinvent3.10 | 1996-2023
OECD_CAN, LAM_BRA, ASIA_IND, OECD_KOR, OECD_USA, MAF_SAF, OECD_AUNZ | flat glass production, uncoated ¦ flat glass, uncoated ¦ Cutoff, U - RoW | 1.1935 | GWP100/kg | 1 | 1.1935 | Ecoinvent3.10 | 1996-2023
OECD_CAN, LAM_BRA, ASIA_IND, OECD_KOR, OECD_USA, MAF_SAF, OECD_AUNZ | flat glass production, uncoated ¦ flat glass, uncoated ¦ Cutoff, U - RoW | 1.1938 | GWP100/kg | 1 | 1.1938 | Ecoinvent3.10 | 1996-2023
OECD_CAN, LAM_BRA, ASIA_IND, OECD_KOR, OECD_USA, MAF_SAF, OECD_AUNZ | flat glass production, uncoated ¦ flat glass, uncoated ¦ Cutoff, U - RoW | 1.1949 | GWP100/kg | 1 | 1.1949 | Ecoinvent3.10 | 1996-2023
OECD_CAN, LAM_BRA, ASIA_IND, OECD_KOR, OECD_USA, MAF_SAF, OECD_AUNZ | flat glass production, uncoated ¦ flat glass, uncoated ¦ Cutoff, U - RoW | 1.1969 | GWP100/kg | 1 | 1.1969 | Ecoinvent3.10 | 1996-2023
OECD_CAN, LAM_BRA, ASIA_IND, OECD_KOR, OECD_USA, MAF_SAF, OECD_AUNZ | flat glass production, uncoated ¦ flat glass, uncoated ¦ Cutoff, U - RoW | 1.197 | GWP100/kg | 1 | 1.197 | Ecoinvent3.10 | 1996-2023
OECD_CAN, LAM_BRA, ASIA_IND, OECD_KOR, OECD_USA, MAF_SAF, OECD_AUNZ | flat glass production, uncoated ¦ flat glass, uncoated ¦ Cutoff, U - RoW | 1.2008 | GWP100/kg | 1 | 1.2008 | Ecoinvent3.10 | 1996-2023
OECD_CAN, LAM_BRA, ASIA_IND, OECD_KOR, OECD_USA, MAF_SAF, OECD_AUNZ | flat glass production, uncoated ¦ flat glass, uncoated ¦ Cutoff, U - RoW | 1.2011 | GWP100/kg | 1 | 1.2011 | Ecoinvent3.10 | 1996-2023
OECD_CAN, LAM_BRA, ASIA_IND, OECD_KOR, OECD_USA, MAF_SAF, OECD_AUNZ | flat glass production, uncoated ¦ flat glass, uncoated ¦ Cutoff, U - RoW | 1.2018 | GWP100/kg | 1 | 1.2018 | Ecoinvent3.10 | 1996-2023
OECD_CAN, LAM_BRA, ASIA_IND, OECD_KOR, OECD_USA, MAF_SAF, OECD_AUNZ | flat glass production, uncoated ¦ flat glass, uncoated ¦ Cutoff, U - RoW | 1.202 | GWP100/kg | 1 | 1.202 | Ecoinvent3.10 | 1996-2023
OECD_CAN, LAM_BRA, ASIA_IND, OECD_KOR, OECD_USA, MAF_SAF, OECD_AUNZ | flat glass production, uncoated ¦ flat glass, uncoated ¦ Cutoff, U - RoW | 1.2042 | GWP100/kg | 1 | 1.2042 | Ecoinvent3.10 | 1996-2023
OECD_CAN, LAM_BRA, ASIA_IND, OECD_KOR, OECD_USA, MAF_SAF, OECD_AUNZ | flat glass production, uncoated ¦ flat glass, uncoated ¦ Cutoff, U - RoW | 1.2056 | GWP100/kg | 1 | 1.2056 | Ecoinvent3.10 | 1996-2023
OECD_CAN, LAM_BRA, ASIA_IND, OECD_KOR, OECD_USA, MAF_SAF, OECD_AUNZ | flat glass production, uncoated ¦ flat glass, uncoated ¦ Cutoff, U - RoW | 1.2073 | GWP100/kg | 1 | 1.2073 | Ecoinvent3.10 | 1996-2023
OECD_CAN, LAM_BRA, ASIA_IND, OECD_KOR, OECD_USA, MAF_SAF, OECD_AUNZ | flat glass production, uncoated ¦ flat glass, uncoated ¦ Cutoff, U - RoW | 1.2083 | GWP100/kg | 1 | 1.2083 | Ecoinvent3.10 | 1996-2023
OECD_CAN, LAM_BRA, ASIA_IND, OECD_KOR, OECD_USA, MAF_SAF, OECD_AUNZ | flat glass production, uncoated ¦ flat glass, uncoated ¦ Cutoff, U - RoW | 1.2085 | GWP100/kg | 1 | 1.2085 | Ecoinvent3.10 | 1996-2023
OECD_CAN, LAM_BRA, ASIA_IND, OECD_KOR, OECD_USA, MAF_SAF, OECD_AUNZ | flat glass production, uncoated ¦ flat glass, uncoated ¦ Cutoff, U - RoW | 1.2087 | GWP100/kg | 1 | 1.2087 | Ecoinvent3.10 | 1996-2023
OECD_CAN, LAM_BRA, ASIA_IND, OECD_KOR, OECD_USA, MAF_SAF, OECD_AUNZ | flat glass production, uncoated ¦ flat glass, uncoated ¦ Cutoff, U - RoW | 1.209 | GWP100/kg | 1 | 1.209 | Ecoinvent3.10 | 1996-2023
OECD_CAN, LAM_BRA, ASIA_IND, OECD_KOR, OECD_USA, MAF_SAF, OECD_AUNZ | flat glass production, uncoated ¦ flat glass, uncoated ¦ Cutoff, U - RoW | 1.2115 | GWP100/kg | 1 | 1.2115 | Ecoinvent3.10 | 1996-2023
OECD_CAN, LAM_BRA, ASIA_IND, OECD_KOR, OECD_USA, MAF_SAF, OECD_AUNZ | flat glass production, uncoated ¦ flat glass, uncoated ¦ Cutoff, U - RoW | 1.2131 | GWP100/kg | 1 | 1.2131 | Ecoinvent3.10 | 1996-2023
OECD_CAN, LAM_BRA, ASIA_IND, OECD_KOR, OECD_USA, MAF_SAF, OECD_AUNZ | flat glass production, uncoated ¦ flat glass, uncoated ¦ Cutoff, U - RoW | 1.2135 | GWP100/kg | 1 | 1.2135 | Ecoinvent3.10 | 1996-2023
OECD_CAN, LAM_BRA, ASIA_IND, OECD_KOR, OECD_USA, MAF_SAF, OECD_AUNZ | flat glass production, uncoated ¦ flat glass, uncoated ¦ Cutoff, U - RoW | 1.2167 | GWP100/kg | 1 | 1.2167 | Ecoinvent3.10 | 1996-2023
OECD_CAN, LAM_BRA, ASIA_IND, OECD_KOR, OECD_USA, MAF_SAF, OECD_AUNZ | flat glass production, uncoated ¦ flat glass, uncoated ¦ Cutoff, U - RoW | 1.2328 | GWP100/kg | 1 | 1.2328 | Ecoinvent3.10 | 1996-2023
OECD_CAN, LAM_BRA, ASIA_IND, OECD_KOR, OECD_USA, MAF_SAF, OECD_AUNZ | flat glass production, uncoated ¦ flat glass, uncoated ¦ Cutoff, U - RoW | 1.2405 | GWP100/kg | 1 | 1.2405 | Ecoinvent3.10 | 1996-2023
OECD_CAN, LAM_BRA, ASIA_IND, OECD_KOR, OECD_USA, MAF_SAF, OECD_AUNZ | flat glass production, uncoated ¦ flat glass, uncoated ¦ Cutoff, U - RoW | 1.2453 | GWP100/kg | 1 | 1.2453 | Ecoinvent3.10 | 1996-2023
OECD_CAN, LAM_BRA, ASIA_IND, OECD_KOR, OECD_USA, MAF_SAF, OECD_AUNZ | flat glass production, uncoated ¦ flat glass, uncoated ¦ Cutoff, U - RoW | 1.2461 | GWP100/kg | 1 | 1.2461 | Ecoinvent3.10 | 1996-2023
OECD_CAN, LAM_BRA, ASIA_IND, OECD_KOR, OECD_USA, MAF_SAF, OECD_AUNZ | flat glass production, uncoated ¦ flat glass, uncoated ¦ Cutoff, U - RoW | 1.2461 | GWP100/kg | 1 | 1.2461 | Ecoinvent3.10 | 1996-2023
OECD_CAN, LAM_BRA, ASIA_IND, OECD_KOR, OECD_USA, MAF_SAF, OECD_AUNZ | flat glass production, uncoated ¦ flat glass, uncoated ¦ Cutoff, U - RoW | 1.2464 | GWP100/kg | 1 | 1.2464 | Ecoinvent3.10 | 1996-2023
OECD_CAN, LAM_BRA, ASIA_IND, OECD_KOR, OECD_USA, MAF_SAF, OECD_AUNZ | flat glass production, uncoated ¦ flat glass, uncoated ¦ Cutoff, U - RoW | 1.2467 | GWP100/kg | 1 | 1.2467 | Ecoinvent3.10 | 1996-2023
OECD_CAN, LAM_BRA, ASIA_IND, OECD_KOR, OECD_USA, MAF_SAF, OECD_AUNZ | flat glass production, uncoated ¦ flat glass, uncoated ¦ Cutoff, U - RoW | 1.2535 | GWP100/kg | 1 | 1.2535 | Ecoinvent3.10 | 1996-2023
OECD_CAN, LAM_BRA, ASIA_IND, OECD_KOR, OECD_USA, MAF_SAF, OECD_AUNZ | flat glass production, uncoated ¦ flat glass, uncoated ¦ Cutoff, U - RoW | 1.257 | GWP100/kg | 1 | 1.257 | Ecoinvent3.10 | 1996-2023
OECD_CAN, LAM_BRA, ASIA_IND, OECD_KOR, OECD_USA, MAF_SAF, OECD_AUNZ | flat glass production, uncoated ¦ flat glass, uncoated ¦ Cutoff, U - RoW | 1.2578 | GWP100/kg | 1 | 1.2578 | Ecoinvent3.10 | 1996-2023
OECD_CAN, LAM_BRA, ASIA_IND, OECD_KOR, OECD_USA, MAF_SAF, OECD_AUNZ | flat glass production, uncoated ¦ flat glass, uncoated ¦ Cutoff, U - RoW | 1.2672 | GWP100/kg | 1 | 1.2672 | Ecoinvent3.10 | 1996-2023
OECD_CAN, LAM_BRA, ASIA_IND, OECD_KOR, OECD_USA, MAF_SAF, OECD_AUNZ | flat glass production, uncoated ¦ flat glass, uncoated ¦ Cutoff, U - RoW | 1.2696 | GWP100/kg | 1 | 1.2696 | Ecoinvent3.10 | 1996-2023
OECD_CAN, LAM_BRA, ASIA_IND, OECD_KOR, OECD_USA, MAF_SAF, OECD_AUNZ | flat glass production, uncoated ¦ flat glass, uncoated ¦ Cutoff, U - RoW | 1.2936 | GWP100/kg | 1 | 1.2936 | Ecoinvent3.10 | 1996-2023
OECD_CAN, LAM_BRA, ASIA_IND, OECD_KOR, OECD_USA, MAF_SAF, OECD_AUNZ | flat glass production, uncoated ¦ flat glass, uncoated ¦ Cutoff, U - RoW | 1.3387 | GWP100/kg | 1 | 1.3387 | Ecoinvent3.10 | 1996-2023
OECD_CAN, LAM_BRA, ASIA_IND, OECD_KOR, OECD_USA, MAF_SAF, OECD_AUNZ | flat glass production, uncoated ¦ flat glass, uncoated ¦ Cutoff, U - RoW | 1.3412 | GWP100/kg | 1 | 1.3412 | Ecoinvent3.10 | 1996-2023
OECD_CAN, LAM_BRA, ASIA_IND, OECD_KOR, OECD_USA, MAF_SAF, OECD_AUNZ | flat glass production, uncoated ¦ flat glass, uncoated ¦ Cutoff, U - RoW | 1.5378 | GWP100/kg | 1 | 1.5378 | Ecoinvent3.10 | 1996-2023
OECD_EEU | flat glass production, uncoated ¦ flat glass, uncoated ¦ Cutoff, U - RER | 1.0827 | GWP100/kg | 1 | 1.0827 | Ecoinvent3.10 | 1996-2023
OECD_EEU | flat glass production, uncoated ¦ flat glass, uncoated ¦ Cutoff, U - RER | 0.27248 | GWP100/kg | 1 | 0.27248 | Ecoinvent3.10 | 1996-2023
OECD_EEU | flat glass production, uncoated ¦ flat glass, uncoated ¦ Cutoff, U - RER | 0.74209 | GWP100/kg | 1 | 0.74209 | Ecoinvent3.10 | 1996-2023
OECD_EEU | flat glass production, uncoated ¦ flat glass, uncoated ¦ Cutoff, U - RER | 0.79631 | GWP100/kg | 1 | 0.79631 | Ecoinvent3.10 | 1996-2023
OECD_EEU | flat glass production, uncoated ¦ flat glass, uncoated ¦ Cutoff, U - RER | 0.89508 | GWP100/kg | 1 | 0.89508 | Ecoinvent3.10 | 1996-2023
OECD_EEU | flat glass production, uncoated ¦ flat glass, uncoated ¦ Cutoff, U - RER | 0.90839 | GWP100/kg | 1 | 0.90839 | Ecoinvent3.10 | 1996-2023
OECD_EEU | flat glass production, uncoated ¦ flat glass, uncoated ¦ Cutoff, U - RER | 0.93319 | GWP100/kg | 1 | 0.93319 | Ecoinvent3.10 | 1996-2023
OECD_EEU | flat glass production, uncoated ¦ flat glass, uncoated ¦ Cutoff, U - RER | 0.93403 | GWP100/kg | 1 | 0.93403 | Ecoinvent3.10 | 1996-2023
OECD_EEU | flat glass production, uncoated ¦ flat glass, uncoated ¦ Cutoff, U - RER | 0.94416 | GWP100/kg | 1 | 0.94416 | Ecoinvent3.10 | 1996-2023
OECD_EEU | flat glass production, uncoated ¦ flat glass, uncoated ¦ Cutoff, U - RER | 0.9453 | GWP100/kg | 1 | 0.9453 | Ecoinvent3.10 | 1996-2023
OECD_EEU | flat glass production, uncoated ¦ flat glass, uncoated ¦ Cutoff, U - RER | 0.94591 | GWP100/kg | 1 | 0.94591 | Ecoinvent3.10 | 1996-2023
OECD_EEU | flat glass production, uncoated ¦ flat glass, uncoated ¦ Cutoff, U - RER | 0.95562 | GWP100/kg | 1 | 0.95562 | Ecoinvent3.10 | 1996-2023
OECD_EEU | flat glass production, uncoated ¦ flat glass, uncoated ¦ Cutoff, U - RER | 0.95577 | GWP100/kg | 1 | 0.95577 | Ecoinvent3.10 | 1996-2023
OECD_EEU | flat glass production, uncoated ¦ flat glass, uncoated ¦ Cutoff, U - RER | 0.9564 | GWP100/kg | 1 | 0.9564 | Ecoinvent3.10 | 1996-2023
OECD_EEU | flat glass production, uncoated ¦ flat glass, uncoated ¦ Cutoff, U - RER | 0.95672 | GWP100/kg | 1 | 0.95672 | Ecoinvent3.10 | 1996-2023
OECD_EEU | flat glass production, uncoated ¦ flat glass, uncoated ¦ Cutoff, U - RER | 0.95686 | GWP100/kg | 1 | 0.95686 | Ecoinvent3.10 | 1996-2023
OECD_EEU | flat glass production, uncoated ¦ flat glass, uncoated ¦ Cutoff, U - RER | 0.95717 | GWP100/kg | 1 | 0.95717 | Ecoinvent3.10 | 1996-2023
OECD_EEU | flat glass production, uncoated ¦ flat glass, uncoated ¦ Cutoff, U - RER | 0.96045 | GWP100/kg | 1 | 0.96045 | Ecoinvent3.10 | 1996-2023
OECD_EEU | flat glass production, uncoated ¦ flat glass, uncoated ¦ Cutoff, U - RER | 0.96177 | GWP100/kg | 1 | 0.96177 | Ecoinvent3.10 | 1996-2023
OECD_EEU | flat glass production, uncoated ¦ flat glass, uncoated ¦ Cutoff, U - RER | 0.96189 | GWP100/kg | 1 | 0.96189 | Ecoinvent3.10 | 1996-2023
OECD_EEU | flat glass production, uncoated ¦ flat glass, uncoated ¦ Cutoff, U - RER | 0.96255 | GWP100/kg | 1 | 0.96255 | Ecoinvent3.10 | 1996-2023
OECD_EEU | flat glass production, uncoated ¦ flat glass, uncoated ¦ Cutoff, U - RER | 0.96257 | GWP100/kg | 1 | 0.96257 | Ecoinvent3.10 | 1996-2023
OECD_EEU | flat glass production, uncoated ¦ flat glass, uncoated ¦ Cutoff, U - RER | 0.96584 | GWP100/kg | 1 | 0.96584 | Ecoinvent3.10 | 1996-2023
OECD_EEU | flat glass production, uncoated ¦ flat glass, uncoated ¦ Cutoff, U - RER | 0.96734 | GWP100/kg | 1 | 0.96734 | Ecoinvent3.10 | 1996-2023
OECD_EEU | flat glass production, uncoated ¦ flat glass, uncoated ¦ Cutoff, U - RER | 0.96799 | GWP100/kg | 1 | 0.96799 | Ecoinvent3.10 | 1996-2023
OECD_EEU | flat glass production, uncoated ¦ flat glass, uncoated ¦ Cutoff, U - RER | 0.96974 | GWP100/kg | 1 | 0.96974 | Ecoinvent3.10 | 1996-2023
OECD_EEU | flat glass production, uncoated ¦ flat glass, uncoated ¦ Cutoff, U - RER | 0.96981 | GWP100/kg | 1 | 0.96981 | Ecoinvent3.10 | 1996-2023
OECD_EEU | flat glass production, uncoated ¦ flat glass, uncoated ¦ Cutoff, U - RER | 0.97245 | GWP100/kg | 1 | 0.97245 | Ecoinvent3.10 | 1996-2023
OECD_EEU | flat glass production, uncoated ¦ flat glass, uncoated ¦ Cutoff, U - RER | 0.97254 | GWP100/kg | 1 | 0.97254 | Ecoinvent3.10 | 1996-2023
OECD_EEU | flat glass production, uncoated ¦ flat glass, uncoated ¦ Cutoff, U - RER | 0.97361 | GWP100/kg | 1 | 0.97361 | Ecoinvent3.10 | 1996-2023
OECD_EEU | flat glass production, uncoated ¦ flat glass, uncoated ¦ Cutoff, U - RER | 0.97411 | GWP100/kg | 1 | 0.97411 | Ecoinvent3.10 | 1996-2023
OECD_EEU | flat glass production, uncoated ¦ flat glass, uncoated ¦ Cutoff, U - RER | 0.97426 | GWP100/kg | 1 | 0.97426 | Ecoinvent3.10 | 1996-2023
OECD_EEU | flat glass production, uncoated ¦ flat glass, uncoated ¦ Cutoff, U - RER | 0.97431 | GWP100/kg | 1 | 0.97431 | Ecoinvent3.10 | 1996-2023
OECD_EEU | flat glass production, uncoated ¦ flat glass, uncoated ¦ Cutoff, U - RER | 0.97448 | GWP100/kg | 1 | 0.97448 | Ecoinvent3.10 | 1996-2023
OECD_EEU | flat glass production, uncoated ¦ flat glass, uncoated ¦ Cutoff, U - RER | 0.9748 | GWP100/kg | 1 | 0.9748 | Ecoinvent3.10 | 1996-2023
OECD_EEU | flat glass production, uncoated ¦ flat glass, uncoated ¦ Cutoff, U - RER | 0.97561 | GWP100/kg | 1 | 0.97561 | Ecoinvent3.10 | 1996-2023
OECD_EEU | flat glass production, uncoated ¦ flat glass, uncoated ¦ Cutoff, U - RER | 0.97626 | GWP100/kg | 1 | 0.97626 | Ecoinvent3.10 | 1996-2023
OECD_EEU | flat glass production, uncoated ¦ flat glass, uncoated ¦ Cutoff, U - RER | 0.97639 | GWP100/kg | 1 | 0.97639 | Ecoinvent3.10 | 1996-2023
OECD_EEU | flat glass production, uncoated ¦ flat glass, uncoated ¦ Cutoff, U - RER | 0.97648 | GWP100/kg | 1 | 0.97648 | Ecoinvent3.10 | 1996-2023
OECD_EEU | flat glass production, uncoated ¦ flat glass, uncoated ¦ Cutoff, U - RER | 0.9767 | GWP100/kg | 1 | 0.9767 | Ecoinvent3.10 | 1996-2023
OECD_EEU | flat glass production, uncoated ¦ flat glass, uncoated ¦ Cutoff, U - RER | 0.97781 | GWP100/kg | 1 | 0.97781 | Ecoinvent3.10 | 1996-2023
OECD_EEU | flat glass production, uncoated ¦ flat glass, uncoated ¦ Cutoff, U - RER | 0.97888 | GWP100/kg | 1 | 0.97888 | Ecoinvent3.10 | 1996-2023
OECD_EEU | flat glass production, uncoated ¦ flat glass, uncoated ¦ Cutoff, U - RER | 0.97947 | GWP100/kg | 1 | 0.97947 | Ecoinvent3.10 | 1996-2023
OECD_EEU | flat glass production, uncoated ¦ flat glass, uncoated ¦ Cutoff, U - RER | 0.97949 | GWP100/kg | 1 | 0.97949 | Ecoinvent3.10 | 1996-2023
OECD_EEU | flat glass production, uncoated ¦ flat glass, uncoated ¦ Cutoff, U - RER | 0.98006 | GWP100/kg | 1 | 0.98006 | Ecoinvent3.10 | 1996-2023
OECD_EEU | flat glass production, uncoated ¦ flat glass, uncoated ¦ Cutoff, U - RER | 0.98101 | GWP100/kg | 1 | 0.98101 | Ecoinvent3.10 | 1996-2023
OECD_EEU | flat glass production, uncoated ¦ flat glass, uncoated ¦ Cutoff, U - RER | 0.98143 | GWP100/kg | 1 | 0.98143 | Ecoinvent3.10 | 1996-2023
OECD_EEU | flat glass production, uncoated ¦ flat glass, uncoated ¦ Cutoff, U - RER | 0.98198 | GWP100/kg | 1 | 0.98198 | Ecoinvent3.10 | 1996-2023
OECD_EEU | flat glass production, uncoated ¦ flat glass, uncoated ¦ Cutoff, U - RER | 0.98204 | GWP100/kg | 1 | 0.98204 | Ecoinvent3.10 | 1996-2023
OECD_EEU | flat glass production, uncoated ¦ flat glass, uncoated ¦ Cutoff, U - RER | 0.98286 | GWP100/kg | 1 | 0.98286 | Ecoinvent3.10 | 1996-2023
OECD_EEU | flat glass production, uncoated ¦ flat glass, uncoated ¦ Cutoff, U - RER | 0.9832 | GWP100/kg | 1 | 0.9832 | Ecoinvent3.10 | 1996-2023
OECD_EEU | flat glass production, uncoated ¦ flat glass, uncoated ¦ Cutoff, U - RER | 0.98398 | GWP100/kg | 1 | 0.98398 | Ecoinvent3.10 | 1996-2023
OECD_EEU | flat glass production, uncoated ¦ flat glass, uncoated ¦ Cutoff, U - RER | 0.98416 | GWP100/kg | 1 | 0.98416 | Ecoinvent3.10 | 1996-2023
OECD_EEU | flat glass production, uncoated ¦ flat glass, uncoated ¦ Cutoff, U - RER | 0.9842 | GWP100/kg | 1 | 0.9842 | Ecoinvent3.10 | 1996-2023
OECD_EEU | flat glass production, uncoated ¦ flat glass, uncoated ¦ Cutoff, U - RER | 0.98449 | GWP100/kg | 1 | 0.98449 | Ecoinvent3.10 | 1996-2023
OECD_EEU | flat glass production, uncoated ¦ flat glass, uncoated ¦ Cutoff, U - RER | 0.98547 | GWP100/kg | 1 | 0.98547 | Ecoinvent3.10 | 1996-2023
OECD_EEU | flat glass production, uncoated ¦ flat glass, uncoated ¦ Cutoff, U - RER | 0.9858 | GWP100/kg | 1 | 0.9858 | Ecoinvent3.10 | 1996-2023
OECD_EEU | flat glass production, uncoated ¦ flat glass, uncoated ¦ Cutoff, U - RER | 0.98674 | GWP100/kg | 1 | 0.98674 | Ecoinvent3.10 | 1996-2023
OECD_EEU | flat glass production, uncoated ¦ flat glass, uncoated ¦ Cutoff, U - RER | 0.9877 | GWP100/kg | 1 | 0.9877 | Ecoinvent3.10 | 1996-2023
OECD_EEU | flat glass production, uncoated ¦ flat glass, uncoated ¦ Cutoff, U - RER | 0.98778 | GWP100/kg | 1 | 0.98778 | Ecoinvent3.10 | 1996-2023
OECD_EEU | flat glass production, uncoated ¦ flat glass, uncoated ¦ Cutoff, U - RER | 0.98797 | GWP100/kg | 1 | 0.98797 | Ecoinvent3.10 | 1996-2023
OECD_EEU | flat glass production, uncoated ¦ flat glass, uncoated ¦ Cutoff, U - RER | 0.98839 | GWP100/kg | 1 | 0.98839 | Ecoinvent3.10 | 1996-2023
OECD_EEU | flat glass production, uncoated ¦ flat glass, uncoated ¦ Cutoff, U - RER | 0.98842 | GWP100/kg | 1 | 0.98842 | Ecoinvent3.10 | 1996-2023
OECD_EEU | flat glass production, uncoated ¦ flat glass, uncoated ¦ Cutoff, U - RER | 0.98871 | GWP100/kg | 1 | 0.98871 | Ecoinvent3.10 | 1996-2023
OECD_EEU | flat glass production, uncoated ¦ flat glass, uncoated ¦ Cutoff, U - RER | 0.98909 | GWP100/kg | 1 | 0.98909 | Ecoinvent3.10 | 1996-2023
OECD_EEU | flat glass production, uncoated ¦ flat glass, uncoated ¦ Cutoff, U - RER | 0.98944 | GWP100/kg | 1 | 0.98944 | Ecoinvent3.10 | 1996-2023
OECD_EEU | flat glass production, uncoated ¦ flat glass, uncoated ¦ Cutoff, U - RER | 0.99 | GWP100/kg | 1 | 0.99 | Ecoinvent3.10 | 1996-2023
OECD_EEU | flat glass production, uncoated ¦ flat glass, uncoated ¦ Cutoff, U - RER | 0.99036 | GWP100/kg | 1 | 0.99036 | Ecoinvent3.10 | 1996-2023
OECD_EEU | flat glass production, uncoated ¦ flat glass, uncoated ¦ Cutoff, U - RER | 0.99137 | GWP100/kg | 1 | 0.99137 | Ecoinvent3.10 | 1996-2023
OECD_EEU | flat glass production, uncoated ¦ flat glass, uncoated ¦ Cutoff, U - RER | 0.9915 | GWP100/kg | 1 | 0.9915 | Ecoinvent3.10 | 1996-2023
OECD_EEU | flat glass production, uncoated ¦ flat glass, uncoated ¦ Cutoff, U - RER | 0.99159 | GWP100/kg | 1 | 0.99159 | Ecoinvent3.10 | 1996-2023
OECD_EEU | flat glass production, uncoated ¦ flat glass, uncoated ¦ Cutoff, U - RER | 0.99211 | GWP100/kg | 1 | 0.99211 | Ecoinvent3.10 | 1996-2023
OECD_EEU | flat glass production, uncoated ¦ flat glass, uncoated ¦ Cutoff, U - RER | 0.99345 | GWP100/kg | 1 | 0.99345 | Ecoinvent3.10 | 1996-2023
OECD_EEU | flat glass production, uncoated ¦ flat glass, uncoated ¦ Cutoff, U - RER | 0.99374 | GWP100/kg | 1 | 0.99374 | Ecoinvent3.10 | 1996-2023
OECD_EEU | flat glass production, uncoated ¦ flat glass, uncoated ¦ Cutoff, U - RER | 0.99396 | GWP100/kg | 1 | 0.99396 | Ecoinvent3.10 | 1996-2023
OECD_EEU | flat glass production, uncoated ¦ flat glass, uncoated ¦ Cutoff, U - RER | 0.99592 | GWP100/kg | 1 | 0.99592 | Ecoinvent3.10 | 1996-2023
OECD_EEU | flat glass production, uncoated ¦ flat glass, uncoated ¦ Cutoff, U - RER | 0.99636 | GWP100/kg | 1 | 0.99636 | Ecoinvent3.10 | 1996-2023
OECD_EEU | flat glass production, uncoated ¦ flat glass, uncoated ¦ Cutoff, U - RER | 0.99686 | GWP100/kg | 1 | 0.99686 | Ecoinvent3.10 | 1996-2023
OECD_EEU | flat glass production, uncoated ¦ flat glass, uncoated ¦ Cutoff, U - RER | 0.99686 | GWP100/kg | 1 | 0.99686 | Ecoinvent3.10 | 1996-2023
OECD_EEU | flat glass production, uncoated ¦ flat glass, uncoated ¦ Cutoff, U - RER | 0.99744 | GWP100/kg | 1 | 0.99744 | Ecoinvent3.10 | 1996-2023
OECD_EEU | flat glass production, uncoated ¦ flat glass, uncoated ¦ Cutoff, U - RER | 0.99752 | GWP100/kg | 1 | 0.99752 | Ecoinvent3.10 | 1996-2023
OECD_EEU | flat glass production, uncoated ¦ flat glass, uncoated ¦ Cutoff, U - RER | 0.99755 | GWP100/kg | 1 | 0.99755 | Ecoinvent3.10 | 1996-2023
OECD_EEU | flat glass production, uncoated ¦ flat glass, uncoated ¦ Cutoff, U - RER | 0.99775 | GWP100/kg | 1 | 0.99775 | Ecoinvent3.10 | 1996-2023
OECD_EEU | flat glass production, uncoated ¦ flat glass, uncoated ¦ Cutoff, U - RER | 0.99794 | GWP100/kg | 1 | 0.99794 | Ecoinvent3.10 | 1996-2023
OECD_EEU | flat glass production, uncoated ¦ flat glass, uncoated ¦ Cutoff, U - RER | 0.99809 | GWP100/kg | 1 | 0.99809 | Ecoinvent3.10 | 1996-2023
OECD_EEU | flat glass production, uncoated ¦ flat glass, uncoated ¦ Cutoff, U - RER | 0.9983 | GWP100/kg | 1 | 0.9983 | Ecoinvent3.10 | 1996-2023
OECD_EEU | flat glass production, uncoated ¦ flat glass, uncoated ¦ Cutoff, U - RER | 0.99853 | GWP100/kg | 1 | 0.99853 | Ecoinvent3.10 | 1996-2023
OECD_EEU | flat glass production, uncoated ¦ flat glass, uncoated ¦ Cutoff, U - RER | 0.99855 | GWP100/kg | 1 | 0.99855 | Ecoinvent3.10 | 1996-2023
OECD_EEU | flat glass production, uncoated ¦ flat glass, uncoated ¦ Cutoff, U - RER | 0.99857 | GWP100/kg | 1 | 0.99857 | Ecoinvent3.10 | 1996-2023
OECD_EEU | flat glass production, uncoated ¦ flat glass, uncoated ¦ Cutoff, U - RER | 0.99876 | GWP100/kg | 1 | 0.99876 | Ecoinvent3.10 | 1996-2023
OECD_EEU | flat glass production, uncoated ¦ flat glass, uncoated ¦ Cutoff, U - RER | 0.99891 | GWP100/kg | 1 | 0.99891 | Ecoinvent3.10 | 1996-2023
OECD_EEU | flat glass production, uncoated ¦ flat glass, uncoated ¦ Cutoff, U - RER | 0.99926 | GWP100/kg | 1 | 0.99926 | Ecoinvent3.10 | 1996-2023
OECD_EEU | flat glass production, uncoated ¦ flat glass, uncoated ¦ Cutoff, U - RER | 0.99938 | GWP100/kg | 1 | 0.99938 | Ecoinvent3.10 | 1996-2023
OECD_EEU | flat glass production, uncoated ¦ flat glass, uncoated ¦ Cutoff, U - RER | 0.99986 | GWP100/kg | 1 | 0.99986 | Ecoinvent3.10 | 1996-2023
OECD_EEU | flat glass production, uncoated ¦ flat glass, uncoated ¦ Cutoff, U - RER | 1 | GWP100/kg | 1 | 1 | Ecoinvent3.10 | 1996-2023
OECD_EEU | flat glass production, uncoated ¦ flat glass, uncoated ¦ Cutoff, U - RER | 1.0004 | GWP100/kg | 1 | 1.0004 | Ecoinvent3.10 | 1996-2023
OECD_EEU | flat glass production, uncoated ¦ flat glass, uncoated ¦ Cutoff, U - RER | 1.0004 | GWP100/kg | 1 | 1.0004 | Ecoinvent3.10 | 1996-2023
OECD_EEU | flat glass production, uncoated ¦ flat glass, uncoated ¦ Cutoff, U - RER | 1.0007 | GWP100/kg | 1 | 1.0007 | Ecoinvent3.10 | 1996-2023
OECD_EEU | flat glass production, uncoated ¦ flat glass, uncoated ¦ Cutoff, U - RER | 1.0012 | GWP100/kg | 1 | 1.0012 | Ecoinvent3.10 | 1996-2023
OECD_EEU | flat glass production, uncoated ¦ flat glass, uncoated ¦ Cutoff, U - RER | 1.0013 | GWP100/kg | 1 | 1.0013 | Ecoinvent3.10 | 1996-2023
OECD_EEU | flat glass production, uncoated ¦ flat glass, uncoated ¦ Cutoff, U - RER | 1.0013 | GWP100/kg | 1 | 1.0013 | Ecoinvent3.10 | 1996-2023
OECD_EEU | flat glass production, uncoated ¦ flat glass, uncoated ¦ Cutoff, U - RER | 1.0015 | GWP100/kg | 1 | 1.0015 | Ecoinvent3.10 | 1996-2023
OECD_EEU | flat glass production, uncoated ¦ flat glass, uncoated ¦ Cutoff, U - RER | 1.0015 | GWP100/kg | 1 | 1.0015 | Ecoinvent3.10 | 1996-2023
OECD_EEU | flat glass production, uncoated ¦ flat glass, uncoated ¦ Cutoff, U - RER | 1.0016 | GWP100/kg | 1 | 1.0016 | Ecoinvent3.10 | 1996-2023
OECD_EEU | flat glass production, uncoated ¦ flat glass, uncoated ¦ Cutoff, U - RER | 1.0016 | GWP100/kg | 1 | 1.0016 | Ecoinvent3.10 | 1996-2023
OECD_EEU | flat glass production, uncoated ¦ flat glass, uncoated ¦ Cutoff, U - RER | 1.0021 | GWP100/kg | 1 | 1.0021 | Ecoinvent3.10 | 1996-2023
OECD_EEU | flat glass production, uncoated ¦ flat glass, uncoated ¦ Cutoff, U - RER | 1.0021 | GWP100/kg | 1 | 1.0021 | Ecoinvent3.10 | 1996-2023
OECD_EEU | flat glass production, uncoated ¦ flat glass, uncoated ¦ Cutoff, U - RER | 1.0032 | GWP100/kg | 1 | 1.0032 | Ecoinvent3.10 | 1996-2023
OECD_EEU | flat glass production, uncoated ¦ flat glass, uncoated ¦ Cutoff, U - RER | 1.0035 | GWP100/kg | 1 | 1.0035 | Ecoinvent3.10 | 1996-2023
OECD_EEU | flat glass production, uncoated ¦ flat glass, uncoated ¦ Cutoff, U - RER | 1.0038 | GWP100/kg | 1 | 1.0038 | Ecoinvent3.10 | 1996-2023
OECD_EEU | flat glass production, uncoated ¦ flat glass, uncoated ¦ Cutoff, U - RER | 1.0039 | GWP100/kg | 1 | 1.0039 | Ecoinvent3.10 | 1996-2023
OECD_EEU | flat glass production, uncoated ¦ flat glass, uncoated ¦ Cutoff, U - RER | 1.004 | GWP100/kg | 1 | 1.004 | Ecoinvent3.10 | 1996-2023
OECD_EEU | flat glass production, uncoated ¦ flat glass, uncoated ¦ Cutoff, U - RER | 1.0042 | GWP100/kg | 1 | 1.0042 | Ecoinvent3.10 | 1996-2023
OECD_EEU | flat glass production, uncoated ¦ flat glass, uncoated ¦ Cutoff, U - RER | 1.0044 | GWP100/kg | 1 | 1.0044 | Ecoinvent3.10 | 1996-2023
OECD_EEU | flat glass production, uncoated ¦ flat glass, uncoated ¦ Cutoff, U - RER | 1.0053 | GWP100/kg | 1 | 1.0053 | Ecoinvent3.10 | 1996-2023
OECD_EEU | flat glass production, uncoated ¦ flat glass, uncoated ¦ Cutoff, U - RER | 1.006 | GWP100/kg | 1 | 1.006 | Ecoinvent3.10 | 1996-2023
OECD_EEU | flat glass production, uncoated ¦ flat glass, uncoated ¦ Cutoff, U - RER | 1.0064 | GWP100/kg | 1 | 1.0064 | Ecoinvent3.10 | 1996-2023
OECD_EEU | flat glass production, uncoated ¦ flat glass, uncoated ¦ Cutoff, U - RER | 1.0069 | GWP100/kg | 1 | 1.0069 | Ecoinvent3.10 | 1996-2023
OECD_EEU | flat glass production, uncoated ¦ flat glass, uncoated ¦ Cutoff, U - RER | 1.0077 | GWP100/kg | 1 | 1.0077 | Ecoinvent3.10 | 1996-2023
OECD_EEU | flat glass production, uncoated ¦ flat glass, uncoated ¦ Cutoff, U - RER | 1.0081 | GWP100/kg | 1 | 1.0081 | Ecoinvent3.10 | 1996-2023
OECD_EEU | flat glass production, uncoated ¦ flat glass, uncoated ¦ Cutoff, U - RER | 1.0085 | GWP100/kg | 1 | 1.0085 | Ecoinvent3.10 | 1996-2023
OECD_EEU | flat glass production, uncoated ¦ flat glass, uncoated ¦ Cutoff, U - RER | 1.0092 | GWP100/kg | 1 | 1.0092 | Ecoinvent3.10 | 1996-2023
OECD_EEU | flat glass production, uncoated ¦ flat glass, uncoated ¦ Cutoff, U - RER | 1.0094 | GWP100/kg | 1 | 1.0094 | Ecoinvent3.10 | 1996-2023
OECD_EEU | flat glass production, uncoated ¦ flat glass, uncoated ¦ Cutoff, U - RER | 1.0099 | GWP100/kg | 1 | 1.0099 | Ecoinvent3.10 | 1996-2023
OECD_EEU | flat glass production, uncoated ¦ flat glass, uncoated ¦ Cutoff, U - RER | 1.0101 | GWP100/kg | 1 | 1.0101 | Ecoinvent3.10 | 1996-2023
OECD_EEU | flat glass production, uncoated ¦ flat glass, uncoated ¦ Cutoff, U - RER | 1.0101 | GWP100/kg | 1 | 1.0101 | Ecoinvent3.10 | 1996-2023
OECD_EEU | flat glass production, uncoated ¦ flat glass, uncoated ¦ Cutoff, U - RER | 1.0102 | GWP100/kg | 1 | 1.0102 | Ecoinvent3.10 | 1996-2023
OECD_EEU | flat glass production, uncoated ¦ flat glass, uncoated ¦ Cutoff, U - RER | 1.0103 | GWP100/kg | 1 | 1.0103 | Ecoinvent3.10 | 1996-2023
OECD_EEU | flat glass production, uncoated ¦ flat glass, uncoated ¦ Cutoff, U - RER | 1.0105 | GWP100/kg | 1 | 1.0105 | Ecoinvent3.10 | 1996-2023
OECD_EEU | flat glass production, uncoated ¦ flat glass, uncoated ¦ Cutoff, U - RER | 1.0105 | GWP100/kg | 1 | 1.0105 | Ecoinvent3.10 | 1996-2023
OECD_EEU | flat glass production, uncoated ¦ flat glass, uncoated ¦ Cutoff, U - RER | 1.0106 | GWP100/kg | 1 | 1.0106 | Ecoinvent3.10 | 1996-2023
OECD_EEU | flat glass production, uncoated ¦ flat glass, uncoated ¦ Cutoff, U - RER | 1.0107 | GWP100/kg | 1 | 1.0107 | Ecoinvent3.10 | 1996-2023
OECD_EEU | flat glass production, uncoated ¦ flat glass, uncoated ¦ Cutoff, U - RER | 1.011 | GWP100/kg | 1 | 1.011 | Ecoinvent3.10 | 1996-2023
OECD_EEU | flat glass production, uncoated ¦ flat glass, uncoated ¦ Cutoff, U - RER | 1.0119 | GWP100/kg | 1 | 1.0119 | Ecoinvent3.10 | 1996-2023
OECD_EEU | flat glass production, uncoated ¦ flat glass, uncoated ¦ Cutoff, U - RER | 1.0123 | GWP100/kg | 1 | 1.0123 | Ecoinvent3.10 | 1996-2023
OECD_EEU | flat glass production, uncoated ¦ flat glass, uncoated ¦ Cutoff, U - RER | 1.0126 | GWP100/kg | 1 | 1.0126 | Ecoinvent3.10 | 1996-2023
OECD_EEU | flat glass production, uncoated ¦ flat glass, uncoated ¦ Cutoff, U - RER | 1.0128 | GWP100/kg | 1 | 1.0128 | Ecoinvent3.10 | 1996-2023
OECD_EEU | flat glass production, uncoated ¦ flat glass, uncoated ¦ Cutoff, U - RER | 1.0129 | GWP100/kg | 1 | 1.0129 | Ecoinvent3.10 | 1996-2023
OECD_EEU | flat glass production, uncoated ¦ flat glass, uncoated ¦ Cutoff, U - RER | 1.0132 | GWP100/kg | 1 | 1.0132 | Ecoinvent3.10 | 1996-2023
OECD_EEU | flat glass production, uncoated ¦ flat glass, uncoated ¦ Cutoff, U - RER | 1.0137 | GWP100/kg | 1 | 1.0137 | Ecoinvent3.10 | 1996-2023
OECD_EEU | flat glass production, uncoated ¦ flat glass, uncoated ¦ Cutoff, U - RER | 1.014 | GWP100/kg | 1 | 1.014 | Ecoinvent3.10 | 1996-2023
OECD_EEU | flat glass production, uncoated ¦ flat glass, uncoated ¦ Cutoff, U - RER | 1.0141 | GWP100/kg | 1 | 1.0141 | Ecoinvent3.10 | 1996-2023
OECD_EEU | flat glass production, uncoated ¦ flat glass, uncoated ¦ Cutoff, U - RER | 1.0145 | GWP100/kg | 1 | 1.0145 | Ecoinvent3.10 | 1996-2023
OECD_EEU | flat glass production, uncoated ¦ flat glass, uncoated ¦ Cutoff, U - RER | 1.015 | GWP100/kg | 1 | 1.015 | Ecoinvent3.10 | 1996-2023
OECD_EEU | flat glass production, uncoated ¦ flat glass, uncoated ¦ Cutoff, U - RER | 1.0152 | GWP100/kg | 1 | 1.0152 | Ecoinvent3.10 | 1996-2023
OECD_EEU | flat glass production, uncoated ¦ flat glass, uncoated ¦ Cutoff, U - RER | 1.0153 | GWP100/kg | 1 | 1.0153 | Ecoinvent3.10 | 1996-2023
OECD_EEU | flat glass production, uncoated ¦ flat glass, uncoated ¦ Cutoff, U - RER | 1.0155 | GWP100/kg | 1 | 1.0155 | Ecoinvent3.10 | 1996-2023
OECD_EEU | flat glass production, uncoated ¦ flat glass, uncoated ¦ Cutoff, U - RER | 1.0156 | GWP100/kg | 1 | 1.0156 | Ecoinvent3.10 | 1996-2023
OECD_EEU | flat glass production, uncoated ¦ flat glass, uncoated ¦ Cutoff, U - RER | 1.0158 | GWP100/kg | 1 | 1.0158 | Ecoinvent3.10 | 1996-2023
OECD_EEU | flat glass production, uncoated ¦ flat glass, uncoated ¦ Cutoff, U - RER | 1.0162 | GWP100/kg | 1 | 1.0162 | Ecoinvent3.10 | 1996-2023
OECD_EEU | flat glass production, uncoated ¦ flat glass, uncoated ¦ Cutoff, U - RER | 1.0162 | GWP100/kg | 1 | 1.0162 | Ecoinvent3.10 | 1996-2023
OECD_EEU | flat glass production, uncoated ¦ flat glass, uncoated ¦ Cutoff, U - RER | 1.0164 | GWP100/kg | 1 | 1.0164 | Ecoinvent3.10 | 1996-2023
OECD_EEU | flat glass production, uncoated ¦ flat glass, uncoated ¦ Cutoff, U - RER | 1.0167 | GWP100/kg | 1 | 1.0167 | Ecoinvent3.10 | 1996-2023
OECD_EEU | flat glass production, uncoated ¦ flat glass, uncoated ¦ Cutoff, U - RER | 1.017 | GWP100/kg | 1 | 1.017 | Ecoinvent3.10 | 1996-2023
OECD_EEU | flat glass production, uncoated ¦ flat glass, uncoated ¦ Cutoff, U - RER | 1.0171 | GWP100/kg | 1 | 1.0171 | Ecoinvent3.10 | 1996-2023
OECD_EEU | flat glass production, uncoated ¦ flat glass, uncoated ¦ Cutoff, U - RER | 1.0171 | GWP100/kg | 1 | 1.0171 | Ecoinvent3.10 | 1996-2023
OECD_EEU | flat glass production, uncoated ¦ flat glass, uncoated ¦ Cutoff, U - RER | 1.0174 | GWP100/kg | 1 | 1.0174 | Ecoinvent3.10 | 1996-2023
OECD_EEU | flat glass production, uncoated ¦ flat glass, uncoated ¦ Cutoff, U - RER | 1.0177 | GWP100/kg | 1 | 1.0177 | Ecoinvent3.10 | 1996-2023
OECD_EEU | flat glass production, uncoated ¦ flat glass, uncoated ¦ Cutoff, U - RER | 1.0178 | GWP100/kg | 1 | 1.0178 | Ecoinvent3.10 | 1996-2023
OECD_EEU | flat glass production, uncoated ¦ flat glass, uncoated ¦ Cutoff, U - RER | 1.0179 | GWP100/kg | 1 | 1.0179 | Ecoinvent3.10 | 1996-2023
OECD_EEU | flat glass production, uncoated ¦ flat glass, uncoated ¦ Cutoff, U - RER | 1.018 | GWP100/kg | 1 | 1.018 | Ecoinvent3.10 | 1996-2023
OECD_EEU | flat glass production, uncoated ¦ flat glass, uncoated ¦ Cutoff, U - RER | 1.018 | GWP100/kg | 1 | 1.018 | Ecoinvent3.10 | 1996-2023
OECD_EEU | flat glass production, uncoated ¦ flat glass, uncoated ¦ Cutoff, U - RER | 1.0185 | GWP100/kg | 1 | 1.0185 | Ecoinvent3.10 | 1996-2023
OECD_EEU | flat glass production, uncoated ¦ flat glass, uncoated ¦ Cutoff, U - RER | 1.0185 | GWP100/kg | 1 | 1.0185 | Ecoinvent3.10 | 1996-2023
OECD_EEU | flat glass production, uncoated ¦ flat glass, uncoated ¦ Cutoff, U - RER | 1.0187 | GWP100/kg | 1 | 1.0187 | Ecoinvent3.10 | 1996-2023
OECD_EEU | flat glass production, uncoated ¦ flat glass, uncoated ¦ Cutoff, U - RER | 1.0193 | GWP100/kg | 1 | 1.0193 | Ecoinvent3.10 | 1996-2023
OECD_EEU | flat glass production, uncoated ¦ flat glass, uncoated ¦ Cutoff, U - RER | 1.0195 | GWP100/kg | 1 | 1.0195 | Ecoinvent3.10 | 1996-2023
OECD_EEU | flat glass production, uncoated ¦ flat glass, uncoated ¦ Cutoff, U - RER | 1.0197 | GWP100/kg | 1 | 1.0197 | Ecoinvent3.10 | 1996-2023
OECD_EEU | flat glass production, uncoated ¦ flat glass, uncoated ¦ Cutoff, U - RER | 1.0199 | GWP100/kg | 1 | 1.0199 | Ecoinvent3.10 | 1996-2023
OECD_EEU | flat glass production, uncoated ¦ flat glass, uncoated ¦ Cutoff, U - RER | 1.0203 | GWP100/kg | 1 | 1.0203 | Ecoinvent3.10 | 1996-2023
OECD_EEU | flat glass production, uncoated ¦ flat glass, uncoated ¦ Cutoff, U - RER | 1.0207 | GWP100/kg | 1 | 1.0207 | Ecoinvent3.10 | 1996-2023
OECD_EEU | flat glass production, uncoated ¦ flat glass, uncoated ¦ Cutoff, U - RER | 1.0213 | GWP100/kg | 1 | 1.0213 | Ecoinvent3.10 | 1996-2023
OECD_EEU | flat glass production, uncoated ¦ flat glass, uncoated ¦ Cutoff, U - RER | 1.0213 | GWP100/kg | 1 | 1.0213 | Ecoinvent3.10 | 1996-2023
OECD_EEU | flat glass production, uncoated ¦ flat glass, uncoated ¦ Cutoff, U - RER | 1.0215 | GWP100/kg | 1 | 1.0215 | Ecoinvent3.10 | 1996-2023
OECD_EEU | flat glass production, uncoated ¦ flat glass, uncoated ¦ Cutoff, U - RER | 1.0219 | GWP100/kg | 1 | 1.0219 | Ecoinvent3.10 | 1996-2023
OECD_EEU | flat glass production, uncoated ¦ flat glass, uncoated ¦ Cutoff, U - RER | 1.022 | GWP100/kg | 1 | 1.022 | Ecoinvent3.10 | 1996-2023
OECD_EEU | flat glass production, uncoated ¦ flat glass, uncoated ¦ Cutoff, U - RER | 1.0221 | GWP100/kg | 1 | 1.0221 | Ecoinvent3.10 | 1996-2023
OECD_EEU | flat glass production, uncoated ¦ flat glass, uncoated ¦ Cutoff, U - RER | 1.0224 | GWP100/kg | 1 | 1.0224 | Ecoinvent3.10 | 1996-2023
OECD_EEU | flat glass production, uncoated ¦ flat glass, uncoated ¦ Cutoff, U - RER | 1.0224 | GWP100/kg | 1 | 1.0224 | Ecoinvent3.10 | 1996-2023
OECD_EEU | flat glass production, uncoated ¦ flat glass, uncoated ¦ Cutoff, U - RER | 1.0225 | GWP100/kg | 1 | 1.0225 | Ecoinvent3.10 | 1996-2023
OECD_EEU | flat glass production, uncoated ¦ flat glass, uncoated ¦ Cutoff, U - RER | 1.0226 | GWP100/kg | 1 | 1.0226 | Ecoinvent3.10 | 1996-2023
OECD_EEU | flat glass production, uncoated ¦ flat glass, uncoated ¦ Cutoff, U - RER | 1.0227 | GWP100/kg | 1 | 1.0227 | Ecoinvent3.10 | 1996-2023
OECD_EEU | flat glass production, uncoated ¦ flat glass, uncoated ¦ Cutoff, U - RER | 1.0228 | GWP100/kg | 1 | 1.0228 | Ecoinvent3.10 | 1996-2023
OECD_EEU | flat glass production, uncoated ¦ flat glass, uncoated ¦ Cutoff, U - RER | 1.0228 | GWP100/kg | 1 | 1.0228 | Ecoinvent3.10 | 1996-2023
OECD_EEU | flat glass production, uncoated ¦ flat glass, uncoated ¦ Cutoff, U - RER | 1.0228 | GWP100/kg | 1 | 1.0228 | Ecoinvent3.10 | 1996-2023
OECD_EEU | flat glass production, uncoated ¦ flat glass, uncoated ¦ Cutoff, U - RER | 1.0228 | GWP100/kg | 1 | 1.0228 | Ecoinvent3.10 | 1996-2023
OECD_EEU | flat glass production, uncoated ¦ flat glass, uncoated ¦ Cutoff, U - RER | 1.0229 | GWP100/kg | 1 | 1.0229 | Ecoinvent3.10 | 1996-2023
OECD_EEU | flat glass production, uncoated ¦ flat glass, uncoated ¦ Cutoff, U - RER | 1.0232 | GWP100/kg | 1 | 1.0232 | Ecoinvent3.10 | 1996-2023
OECD_EEU | flat glass production, uncoated ¦ flat glass, uncoated ¦ Cutoff, U - RER | 1.0232 | GWP100/kg | 1 | 1.0232 | Ecoinvent3.10 | 1996-2023
OECD_EEU | flat glass production, uncoated ¦ flat glass, uncoated ¦ Cutoff, U - RER | 1.0241 | GWP100/kg | 1 | 1.0241 | Ecoinvent3.10 | 1996-2023
OECD_EEU | flat glass production, uncoated ¦ flat glass, uncoated ¦ Cutoff, U - RER | 1.0244 | GWP100/kg | 1 | 1.0244 | Ecoinvent3.10 | 1996-2023
OECD_EEU | flat glass production, uncoated ¦ flat glass, uncoated ¦ Cutoff, U - RER | 1.0259 | GWP100/kg | 1 | 1.0259 | Ecoinvent3.10 | 1996-2023
OECD_EEU | flat glass production, uncoated ¦ flat glass, uncoated ¦ Cutoff, U - RER | 1.0259 | GWP100/kg | 1 | 1.0259 | Ecoinvent3.10 | 1996-2023
OECD_EEU | flat glass production, uncoated ¦ flat glass, uncoated ¦ Cutoff, U - RER | 1.0259 | GWP100/kg | 1 | 1.0259 | Ecoinvent3.10 | 1996-2023
OECD_EEU | flat glass production, uncoated ¦ flat glass, uncoated ¦ Cutoff, U - RER | 1.0261 | GWP100/kg | 1 | 1.0261 | Ecoinvent3.10 | 1996-2023
OECD_EEU | flat glass production, uncoated ¦ flat glass, uncoated ¦ Cutoff, U - RER | 1.0268 | GWP100/kg | 1 | 1.0268 | Ecoinvent3.10 | 1996-2023
OECD_EEU | flat glass production, uncoated ¦ flat glass, uncoated ¦ Cutoff, U - RER | 1.027 | GWP100/kg | 1 | 1.027 | Ecoinvent3.10 | 1996-2023
OECD_EEU | flat glass production, uncoated ¦ flat glass, uncoated ¦ Cutoff, U - RER | 1.0272 | GWP100/kg | 1 | 1.0272 | Ecoinvent3.10 | 1996-2023
OECD_EEU | flat glass production, uncoated ¦ flat glass, uncoated ¦ Cutoff, U - RER | 1.0272 | GWP100/kg | 1 | 1.0272 | Ecoinvent3.10 | 1996-2023
OECD_EEU | flat glass production, uncoated ¦ flat glass, uncoated ¦ Cutoff, U - RER | 1.0272 | GWP100/kg | 1 | 1.0272 | Ecoinvent3.10 | 1996-2023
OECD_EEU | flat glass production, uncoated ¦ flat glass, uncoated ¦ Cutoff, U - RER | 1.0274 | GWP100/kg | 1 | 1.0274 | Ecoinvent3.10 | 1996-2023
OECD_EEU | flat glass production, uncoated ¦ flat glass, uncoated ¦ Cutoff, U - RER | 1.0274 | GWP100/kg | 1 | 1.0274 | Ecoinvent3.10 | 1996-2023
OECD_EEU | flat glass production, uncoated ¦ flat glass, uncoated ¦ Cutoff, U - RER | 1.0274 | GWP100/kg | 1 | 1.0274 | Ecoinvent3.10 | 1996-2023
OECD_EEU | flat glass production, uncoated ¦ flat glass, uncoated ¦ Cutoff, U - RER | 1.0277 | GWP100/kg | 1 | 1.0277 | Ecoinvent3.10 | 1996-2023
OECD_EEU | flat glass production, uncoated ¦ flat glass, uncoated ¦ Cutoff, U - RER | 1.0282 | GWP100/kg | 1 | 1.0282 | Ecoinvent3.10 | 1996-2023
OECD_EEU | flat glass production, uncoated ¦ flat glass, uncoated ¦ Cutoff, U - RER | 1.0283 | GWP100/kg | 1 | 1.0283 | Ecoinvent3.10 | 1996-2023
OECD_EEU | flat glass production, uncoated ¦ flat glass, uncoated ¦ Cutoff, U - RER | 1.0284 | GWP100/kg | 1 | 1.0284 | Ecoinvent3.10 | 1996-2023
OECD_EEU | flat glass production, uncoated ¦ flat glass, uncoated ¦ Cutoff, U - RER | 1.0286 | GWP100/kg | 1 | 1.0286 | Ecoinvent3.10 | 1996-2023
OECD_EEU | flat glass production, uncoated ¦ flat glass, uncoated ¦ Cutoff, U - RER | 1.0289 | GWP100/kg | 1 | 1.0289 | Ecoinvent3.10 | 1996-2023
OECD_EEU | flat glass production, uncoated ¦ flat glass, uncoated ¦ Cutoff, U - RER | 1.0289 | GWP100/kg | 1 | 1.0289 | Ecoinvent3.10 | 1996-2023
OECD_EEU | flat glass production, uncoated ¦ flat glass, uncoated ¦ Cutoff, U - RER | 1.0291 | GWP100/kg | 1 | 1.0291 | Ecoinvent3.10 | 1996-2023
OECD_EEU | flat glass production, uncoated ¦ flat glass, uncoated ¦ Cutoff, U - RER | 1.0293 | GWP100/kg | 1 | 1.0293 | Ecoinvent3.10 | 1996-2023
OECD_EEU | flat glass production, uncoated ¦ flat glass, uncoated ¦ Cutoff, U - RER | 1.0295 | GWP100/kg | 1 | 1.0295 | Ecoinvent3.10 | 1996-2023
OECD_EEU | flat glass production, uncoated ¦ flat glass, uncoated ¦ Cutoff, U - RER | 1.0299 | GWP100/kg | 1 | 1.0299 | Ecoinvent3.10 | 1996-2023
OECD_EEU | flat glass production, uncoated ¦ flat glass, uncoated ¦ Cutoff, U - RER | 1.0301 | GWP100/kg | 1 | 1.0301 | Ecoinvent3.10 | 1996-2023
OECD_EEU | flat glass production, uncoated ¦ flat glass, uncoated ¦ Cutoff, U - RER | 1.0301 | GWP100/kg | 1 | 1.0301 | Ecoinvent3.10 | 1996-2023
OECD_EEU | flat glass production, uncoated ¦ flat glass, uncoated ¦ Cutoff, U - RER | 1.0304 | GWP100/kg | 1 | 1.0304 | Ecoinvent3.10 | 1996-2023
OECD_EEU | flat glass production, uncoated ¦ flat glass, uncoated ¦ Cutoff, U - RER | 1.0307 | GWP100/kg | 1 | 1.0307 | Ecoinvent3.10 | 1996-2023
OECD_EEU | flat glass production, uncoated ¦ flat glass, uncoated ¦ Cutoff, U - RER | 1.0312 | GWP100/kg | 1 | 1.0312 | Ecoinvent3.10 | 1996-2023
OECD_EEU | flat glass production, uncoated ¦ flat glass, uncoated ¦ Cutoff, U - RER | 1.0313 | GWP100/kg | 1 | 1.0313 | Ecoinvent3.10 | 1996-2023
OECD_EEU | flat glass production, uncoated ¦ flat glass, uncoated ¦ Cutoff, U - RER | 1.0315 | GWP100/kg | 1 | 1.0315 | Ecoinvent3.10 | 1996-2023
OECD_EEU | flat glass production, uncoated ¦ flat glass, uncoated ¦ Cutoff, U - RER | 1.0317 | GWP100/kg | 1 | 1.0317 | Ecoinvent3.10 | 1996-2023
OECD_EEU | flat glass production, uncoated ¦ flat glass, uncoated ¦ Cutoff, U - RER | 1.0317 | GWP100/kg | 1 | 1.0317 | Ecoinvent3.10 | 1996-2023
OECD_EEU | flat glass production, uncoated ¦ flat glass, uncoated ¦ Cutoff, U - RER | 1.0318 | GWP100/kg | 1 | 1.0318 | Ecoinvent3.10 | 1996-2023
OECD_EEU | flat glass production, uncoated ¦ flat glass, uncoated ¦ Cutoff, U - RER | 1.0324 | GWP100/kg | 1 | 1.0324 | Ecoinvent3.10 | 1996-2023
OECD_EEU | flat glass production, uncoated ¦ flat glass, uncoated ¦ Cutoff, U - RER | 1.0327 | GWP100/kg | 1 | 1.0327 | Ecoinvent3.10 | 1996-2023
OECD_EEU | flat glass production, uncoated ¦ flat glass, uncoated ¦ Cutoff, U - RER | 1.0327 | GWP100/kg | 1 | 1.0327 | Ecoinvent3.10 | 1996-2023
OECD_EEU | flat glass production, uncoated ¦ flat glass, uncoated ¦ Cutoff, U - RER | 1.0328 | GWP100/kg | 1 | 1.0328 | Ecoinvent3.10 | 1996-2023
OECD_EEU | flat glass production, uncoated ¦ flat glass, uncoated ¦ Cutoff, U - RER | 1.0329 | GWP100/kg | 1 | 1.0329 | Ecoinvent3.10 | 1996-2023
OECD_EEU | flat glass production, uncoated ¦ flat glass, uncoated ¦ Cutoff, U - RER | 1.0332 | GWP100/kg | 1 | 1.0332 | Ecoinvent3.10 | 1996-2023
OECD_EEU | flat glass production, uncoated ¦ flat glass, uncoated ¦ Cutoff, U - RER | 1.0333 | GWP100/kg | 1 | 1.0333 | Ecoinvent3.10 | 1996-2023
OECD_EEU | flat glass production, uncoated ¦ flat glass, uncoated ¦ Cutoff, U - RER | 1.0339 | GWP100/kg | 1 | 1.0339 | Ecoinvent3.10 | 1996-2023
OECD_EEU | flat glass production, uncoated ¦ flat glass, uncoated ¦ Cutoff, U - RER | 1.0342 | GWP100/kg | 1 | 1.0342 | Ecoinvent3.10 | 1996-2023
OECD_EEU | flat glass production, uncoated ¦ flat glass, uncoated ¦ Cutoff, U - RER | 1.0342 | GWP100/kg | 1 | 1.0342 | Ecoinvent3.10 | 1996-2023
OECD_EEU | flat glass production, uncoated ¦ flat glass, uncoated ¦ Cutoff, U - RER | 1.0348 | GWP100/kg | 1 | 1.0348 | Ecoinvent3.10 | 1996-2023
OECD_EEU | flat glass production, uncoated ¦ flat glass, uncoated ¦ Cutoff, U - RER | 1.0349 | GWP100/kg | 1 | 1.0349 | Ecoinvent3.10 | 1996-2023
OECD_EEU | flat glass production, uncoated ¦ flat glass, uncoated ¦ Cutoff, U - RER | 1.0352 | GWP100/kg | 1 | 1.0352 | Ecoinvent3.10 | 1996-2023
OECD_EEU | flat glass production, uncoated ¦ flat glass, uncoated ¦ Cutoff, U - RER | 1.0353 | GWP100/kg | 1 | 1.0353 | Ecoinvent3.10 | 1996-2023
OECD_EEU | flat glass production, uncoated ¦ flat glass, uncoated ¦ Cutoff, U - RER | 1.036 | GWP100/kg | 1 | 1.036 | Ecoinvent3.10 | 1996-2023
OECD_EEU | flat glass production, uncoated ¦ flat glass, uncoated ¦ Cutoff, U - RER | 1.0363 | GWP100/kg | 1 | 1.0363 | Ecoinvent3.10 | 1996-2023
OECD_EEU | flat glass production, uncoated ¦ flat glass, uncoated ¦ Cutoff, U - RER | 1.0364 | GWP100/kg | 1 | 1.0364 | Ecoinvent3.10 | 1996-2023
OECD_EEU | flat glass production, uncoated ¦ flat glass, uncoated ¦ Cutoff, U - RER | 1.0364 | GWP100/kg | 1 | 1.0364 | Ecoinvent3.10 | 1996-2023
OECD_EEU | flat glass production, uncoated ¦ flat glass, uncoated ¦ Cutoff, U - RER | 1.0368 | GWP100/kg | 1 | 1.0368 | Ecoinvent3.10 | 1996-2023
OECD_EEU | flat glass production, uncoated ¦ flat glass, uncoated ¦ Cutoff, U - RER | 1.0368 | GWP100/kg | 1 | 1.0368 | Ecoinvent3.10 | 1996-2023
OECD_EEU | flat glass production, uncoated ¦ flat glass, uncoated ¦ Cutoff, U - RER | 1.0369 | GWP100/kg | 1 | 1.0369 | Ecoinvent3.10 | 1996-2023
OECD_EEU | flat glass production, uncoated ¦ flat glass, uncoated ¦ Cutoff, U - RER | 1.0369 | GWP100/kg | 1 | 1.0369 | Ecoinvent3.10 | 1996-2023
OECD_EEU | flat glass production, uncoated ¦ flat glass, uncoated ¦ Cutoff, U - RER | 1.0371 | GWP100/kg | 1 | 1.0371 | Ecoinvent3.10 | 1996-2023
OECD_EEU | flat glass production, uncoated ¦ flat glass, uncoated ¦ Cutoff, U - RER | 1.0374 | GWP100/kg | 1 | 1.0374 | Ecoinvent3.10 | 1996-2023
OECD_EEU | flat glass production, uncoated ¦ flat glass, uncoated ¦ Cutoff, U - RER | 1.0378 | GWP100/kg | 1 | 1.0378 | Ecoinvent3.10 | 1996-2023
OECD_EEU | flat glass production, uncoated ¦ flat glass, uncoated ¦ Cutoff, U - RER | 1.0379 | GWP100/kg | 1 | 1.0379 | Ecoinvent3.10 | 1996-2023
OECD_EEU | flat glass production, uncoated ¦ flat glass, uncoated ¦ Cutoff, U - RER | 1.0381 | GWP100/kg | 1 | 1.0381 | Ecoinvent3.10 | 1996-2023
OECD_EEU | flat glass production, uncoated ¦ flat glass, uncoated ¦ Cutoff, U - RER | 1.0382 | GWP100/kg | 1 | 1.0382 | Ecoinvent3.10 | 1996-2023
OECD_EEU | flat glass production, uncoated ¦ flat glass, uncoated ¦ Cutoff, U - RER | 1.0385 | GWP100/kg | 1 | 1.0385 | Ecoinvent3.10 | 1996-2023
OECD_EEU | flat glass production, uncoated ¦ flat glass, uncoated ¦ Cutoff, U - RER | 1.0386 | GWP100/kg | 1 | 1.0386 | Ecoinvent3.10 | 1996-2023
OECD_EEU | flat glass production, uncoated ¦ flat glass, uncoated ¦ Cutoff, U - RER | 1.0394 | GWP100/kg | 1 | 1.0394 | Ecoinvent3.10 | 1996-2023
OECD_EEU | flat glass production, uncoated ¦ flat glass, uncoated ¦ Cutoff, U - RER | 1.0398 | GWP100/kg | 1 | 1.0398 | Ecoinvent3.10 | 1996-2023
OECD_EEU | flat glass production, uncoated ¦ flat glass, uncoated ¦ Cutoff, U - RER | 1.0399 | GWP100/kg | 1 | 1.0399 | Ecoinvent3.10 | 1996-2023
OECD_EEU | flat glass production, uncoated ¦ flat glass, uncoated ¦ Cutoff, U - RER | 1.0402 | GWP100/kg | 1 | 1.0402 | Ecoinvent3.10 | 1996-2023
OECD_EEU | flat glass production, uncoated ¦ flat glass, uncoated ¦ Cutoff, U - RER | 1.0407 | GWP100/kg | 1 | 1.0407 | Ecoinvent3.10 | 1996-2023
OECD_EEU | flat glass production, uncoated ¦ flat glass, uncoated ¦ Cutoff, U - RER | 1.0408 | GWP100/kg | 1 | 1.0408 | Ecoinvent3.10 | 1996-2023
OECD_EEU | flat glass production, uncoated ¦ flat glass, uncoated ¦ Cutoff, U - RER | 1.0412 | GWP100/kg | 1 | 1.0412 | Ecoinvent3.10 | 1996-2023
OECD_EEU | flat glass production, uncoated ¦ flat glass, uncoated ¦ Cutoff, U - RER | 1.0412 | GWP100/kg | 1 | 1.0412 | Ecoinvent3.10 | 1996-2023
OECD_EEU | flat glass production, uncoated ¦ flat glass, uncoated ¦ Cutoff, U - RER | 1.0413 | GWP100/kg | 1 | 1.0413 | Ecoinvent3.10 | 1996-2023
OECD_EEU | flat glass production, uncoated ¦ flat glass, uncoated ¦ Cutoff, U - RER | 1.0413 | GWP100/kg | 1 | 1.0413 | Ecoinvent3.10 | 1996-2023
OECD_EEU | flat glass production, uncoated ¦ flat glass, uncoated ¦ Cutoff, U - RER | 1.0419 | GWP100/kg | 1 | 1.0419 | Ecoinvent3.10 | 1996-2023
OECD_EEU | flat glass production, uncoated ¦ flat glass, uncoated ¦ Cutoff, U - RER | 1.0419 | GWP100/kg | 1 | 1.0419 | Ecoinvent3.10 | 1996-2023
OECD_EEU | flat glass production, uncoated ¦ flat glass, uncoated ¦ Cutoff, U - RER | 1.0421 | GWP100/kg | 1 | 1.0421 | Ecoinvent3.10 | 1996-2023
OECD_EEU | flat glass production, uncoated ¦ flat glass, uncoated ¦ Cutoff, U - RER | 1.0424 | GWP100/kg | 1 | 1.0424 | Ecoinvent3.10 | 1996-2023
OECD_EEU | flat glass production, uncoated ¦ flat glass, uncoated ¦ Cutoff, U - RER | 1.0425 | GWP100/kg | 1 | 1.0425 | Ecoinvent3.10 | 1996-2023
OECD_EEU | flat glass production, uncoated ¦ flat glass, uncoated ¦ Cutoff, U - RER | 1.0425 | GWP100/kg | 1 | 1.0425 | Ecoinvent3.10 | 1996-2023
OECD_EEU | flat glass production, uncoated ¦ flat glass, uncoated ¦ Cutoff, U - RER | 1.0427 | GWP100/kg | 1 | 1.0427 | Ecoinvent3.10 | 1996-2023
OECD_EEU | flat glass production, uncoated ¦ flat glass, uncoated ¦ Cutoff, U - RER | 1.0428 | GWP100/kg | 1 | 1.0428 | Ecoinvent3.10 | 1996-2023
OECD_EEU | flat glass production, uncoated ¦ flat glass, uncoated ¦ Cutoff, U - RER | 1.0442 | GWP100/kg | 1 | 1.0442 | Ecoinvent3.10 | 1996-2023
OECD_EEU | flat glass production, uncoated ¦ flat glass, uncoated ¦ Cutoff, U - RER | 1.0443 | GWP100/kg | 1 | 1.0443 | Ecoinvent3.10 | 1996-2023
OECD_EEU | flat glass production, uncoated ¦ flat glass, uncoated ¦ Cutoff, U - RER | 1.0444 | GWP100/kg | 1 | 1.0444 | Ecoinvent3.10 | 1996-2023
OECD_EEU | flat glass production, uncoated ¦ flat glass, uncoated ¦ Cutoff, U - RER | 1.0448 | GWP100/kg | 1 | 1.0448 | Ecoinvent3.10 | 1996-2023
OECD_EEU | flat glass production, uncoated ¦ flat glass, uncoated ¦ Cutoff, U - RER | 1.0452 | GWP100/kg | 1 | 1.0452 | Ecoinvent3.10 | 1996-2023
OECD_EEU | flat glass production, uncoated ¦ flat glass, uncoated ¦ Cutoff, U - RER | 1.0453 | GWP100/kg | 1 | 1.0453 | Ecoinvent3.10 | 1996-2023
OECD_EEU | flat glass production, uncoated ¦ flat glass, uncoated ¦ Cutoff, U - RER | 1.0456 | GWP100/kg | 1 | 1.0456 | Ecoinvent3.10 | 1996-2023
OECD_EEU | flat glass production, uncoated ¦ flat glass, uncoated ¦ Cutoff, U - RER | 1.0457 | GWP100/kg | 1 | 1.0457 | Ecoinvent3.10 | 1996-2023
OECD_EEU | flat glass production, uncoated ¦ flat glass, uncoated ¦ Cutoff, U - RER | 1.0459 | GWP100/kg | 1 | 1.0459 | Ecoinvent3.10 | 1996-2023
OECD_EEU | flat glass production, uncoated ¦ flat glass, uncoated ¦ Cutoff, U - RER | 1.0459 | GWP100/kg | 1 | 1.0459 | Ecoinvent3.10 | 1996-2023
OECD_EEU | flat glass production, uncoated ¦ flat glass, uncoated ¦ Cutoff, U - RER | 1.0462 | GWP100/kg | 1 | 1.0462 | Ecoinvent3.10 | 1996-2023
OECD_EEU | flat glass production, uncoated ¦ flat glass, uncoated ¦ Cutoff, U - RER | 1.0466 | GWP100/kg | 1 | 1.0466 | Ecoinvent3.10 | 1996-2023
OECD_EEU | flat glass production, uncoated ¦ flat glass, uncoated ¦ Cutoff, U - RER | 1.0467 | GWP100/kg | 1 | 1.0467 | Ecoinvent3.10 | 1996-2023
OECD_EEU | flat glass production, uncoated ¦ flat glass, uncoated ¦ Cutoff, U - RER | 1.0469 | GWP100/kg | 1 | 1.0469 | Ecoinvent3.10 | 1996-2023
OECD_EEU | flat glass production, uncoated ¦ flat glass, uncoated ¦ Cutoff, U - RER | 1.0472 | GWP100/kg | 1 | 1.0472 | Ecoinvent3.10 | 1996-2023
OECD_EEU | flat glass production, uncoated ¦ flat glass, uncoated ¦ Cutoff, U - RER | 1.0473 | GWP100/kg | 1 | 1.0473 | Ecoinvent3.10 | 1996-2023
OECD_EEU | flat glass production, uncoated ¦ flat glass, uncoated ¦ Cutoff, U - RER | 1.0474 | GWP100/kg | 1 | 1.0474 | Ecoinvent3.10 | 1996-2023
OECD_EEU | flat glass production, uncoated ¦ flat glass, uncoated ¦ Cutoff, U - RER | 1.0483 | GWP100/kg | 1 | 1.0483 | Ecoinvent3.10 | 1996-2023
OECD_EEU | flat glass production, uncoated ¦ flat glass, uncoated ¦ Cutoff, U - RER | 1.0483 | GWP100/kg | 1 | 1.0483 | Ecoinvent3.10 | 1996-2023
OECD_EEU | flat glass production, uncoated ¦ flat glass, uncoated ¦ Cutoff, U - RER | 1.0484 | GWP100/kg | 1 | 1.0484 | Ecoinvent3.10 | 1996-2023
OECD_EEU | flat glass production, uncoated ¦ flat glass, uncoated ¦ Cutoff, U - RER | 1.0491 | GWP100/kg | 1 | 1.0491 | Ecoinvent3.10 | 1996-2023
OECD_EEU | flat glass production, uncoated ¦ flat glass, uncoated ¦ Cutoff, U - RER | 1.0491 | GWP100/kg | 1 | 1.0491 | Ecoinvent3.10 | 1996-2023
OECD_EEU | flat glass production, uncoated ¦ flat glass, uncoated ¦ Cutoff, U - RER | 1.0491 | GWP100/kg | 1 | 1.0491 | Ecoinvent3.10 | 1996-2023
OECD_EEU | flat glass production, uncoated ¦ flat glass, uncoated ¦ Cutoff, U - RER | 1.0497 | GWP100/kg | 1 | 1.0497 | Ecoinvent3.10 | 1996-2023
OECD_EEU | flat glass production, uncoated ¦ flat glass, uncoated ¦ Cutoff, U - RER | 1.0497 | GWP100/kg | 1 | 1.0497 | Ecoinvent3.10 | 1996-2023
OECD_EEU | flat glass production, uncoated ¦ flat glass, uncoated ¦ Cutoff, U - RER | 1.0502 | GWP100/kg | 1 | 1.0502 | Ecoinvent3.10 | 1996-2023
OECD_EEU | flat glass production, uncoated ¦ flat glass, uncoated ¦ Cutoff, U - RER | 1.0505 | GWP100/kg | 1 | 1.0505 | Ecoinvent3.10 | 1996-2023
OECD_EEU | flat glass production, uncoated ¦ flat glass, uncoated ¦ Cutoff, U - RER | 1.0509 | GWP100/kg | 1 | 1.0509 | Ecoinvent3.10 | 1996-2023
OECD_EEU | flat glass production, uncoated ¦ flat glass, uncoated ¦ Cutoff, U - RER | 1.0516 | GWP100/kg | 1 | 1.0516 | Ecoinvent3.10 | 1996-2023
OECD_EEU | flat glass production, uncoated ¦ flat glass, uncoated ¦ Cutoff, U - RER | 1.0519 | GWP100/kg | 1 | 1.0519 | Ecoinvent3.10 | 1996-2023
OECD_EEU | flat glass production, uncoated ¦ flat glass, uncoated ¦ Cutoff, U - RER | 1.0522 | GWP100/kg | 1 | 1.0522 | Ecoinvent3.10 | 1996-2023
OECD_EEU | flat glass production, uncoated ¦ flat glass, uncoated ¦ Cutoff, U - RER | 1.0524 | GWP100/kg | 1 | 1.0524 | Ecoinvent3.10 | 1996-2023
OECD_EEU | flat glass production, uncoated ¦ flat glass, uncoated ¦ Cutoff, U - RER | 1.0527 | GWP100/kg | 1 | 1.0527 | Ecoinvent3.10 | 1996-2023
OECD_EEU | flat glass production, uncoated ¦ flat glass, uncoated ¦ Cutoff, U - RER | 1.0529 | GWP100/kg | 1 | 1.0529 | Ecoinvent3.10 | 1996-2023
OECD_EEU | flat glass production, uncoated ¦ flat glass, uncoated ¦ Cutoff, U - RER | 1.0532 | GWP100/kg | 1 | 1.0532 | Ecoinvent3.10 | 1996-2023
OECD_EEU | flat glass production, uncoated ¦ flat glass, uncoated ¦ Cutoff, U - RER | 1.0533 | GWP100/kg | 1 | 1.0533 | Ecoinvent3.10 | 1996-2023
OECD_EEU | flat glass production, uncoated ¦ flat glass, uncoated ¦ Cutoff, U - RER | 1.0533 | GWP100/kg | 1 | 1.0533 | Ecoinvent3.10 | 1996-2023
OECD_EEU | flat glass production, uncoated ¦ flat glass, uncoated ¦ Cutoff, U - RER | 1.0537 | GWP100/kg | 1 | 1.0537 | Ecoinvent3.10 | 1996-2023
OECD_EEU | flat glass production, uncoated ¦ flat glass, uncoated ¦ Cutoff, U - RER | 1.0539 | GWP100/kg | 1 | 1.0539 | Ecoinvent3.10 | 1996-2023
OECD_EEU | flat glass production, uncoated ¦ flat glass, uncoated ¦ Cutoff, U - RER | 1.0545 | GWP100/kg | 1 | 1.0545 | Ecoinvent3.10 | 1996-2023
OECD_EEU | flat glass production, uncoated ¦ flat glass, uncoated ¦ Cutoff, U - RER | 1.0546 | GWP100/kg | 1 | 1.0546 | Ecoinvent3.10 | 1996-2023
OECD_EEU | flat glass production, uncoated ¦ flat glass, uncoated ¦ Cutoff, U - RER | 1.055 | GWP100/kg | 1 | 1.055 | Ecoinvent3.10 | 1996-2023
OECD_EEU | flat glass production, uncoated ¦ flat glass, uncoated ¦ Cutoff, U - RER | 1.0553 | GWP100/kg | 1 | 1.0553 | Ecoinvent3.10 | 1996-2023
OECD_EEU | flat glass production, uncoated ¦ flat glass, uncoated ¦ Cutoff, U - RER | 1.056 | GWP100/kg | 1 | 1.056 | Ecoinvent3.10 | 1996-2023
OECD_EEU | flat glass production, uncoated ¦ flat glass, uncoated ¦ Cutoff, U - RER | 1.0576 | GWP100/kg | 1 | 1.0576 | Ecoinvent3.10 | 1996-2023
OECD_EEU | flat glass production, uncoated ¦ flat glass, uncoated ¦ Cutoff, U - RER | 1.0576 | GWP100/kg | 1 | 1.0576 | Ecoinvent3.10 | 1996-2023
OECD_EEU | flat glass production, uncoated ¦ flat glass, uncoated ¦ Cutoff, U - RER | 1.0582 | GWP100/kg | 1 | 1.0582 | Ecoinvent3.10 | 1996-2023
OECD_EEU | flat glass production, uncoated ¦ flat glass, uncoated ¦ Cutoff, U - RER | 1.0586 | GWP100/kg | 1 | 1.0586 | Ecoinvent3.10 | 1996-2023
OECD_EEU | flat glass production, uncoated ¦ flat glass, uncoated ¦ Cutoff, U - RER | 1.0587 | GWP100/kg | 1 | 1.0587 | Ecoinvent3.10 | 1996-2023
OECD_EEU | flat glass production, uncoated ¦ flat glass, uncoated ¦ Cutoff, U - RER | 1.0588 | GWP100/kg | 1 | 1.0588 | Ecoinvent3.10 | 1996-2023
OECD_EEU | flat glass production, uncoated ¦ flat glass, uncoated ¦ Cutoff, U - RER | 1.0592 | GWP100/kg | 1 | 1.0592 | Ecoinvent3.10 | 1996-2023
OECD_EEU | flat glass production, uncoated ¦ flat glass, uncoated ¦ Cutoff, U - RER | 1.0594 | GWP100/kg | 1 | 1.0594 | Ecoinvent3.10 | 1996-2023
OECD_EEU | flat glass production, uncoated ¦ flat glass, uncoated ¦ Cutoff, U - RER | 1.0595 | GWP100/kg | 1 | 1.0595 | Ecoinvent3.10 | 1996-2023
OECD_EEU | flat glass production, uncoated ¦ flat glass, uncoated ¦ Cutoff, U - RER | 1.0597 | GWP100/kg | 1 | 1.0597 | Ecoinvent3.10 | 1996-2023
OECD_EEU | flat glass production, uncoated ¦ flat glass, uncoated ¦ Cutoff, U - RER | 1.0597 | GWP100/kg | 1 | 1.0597 | Ecoinvent3.10 | 1996-2023
OECD_EEU | flat glass production, uncoated ¦ flat glass, uncoated ¦ Cutoff, U - RER | 1.0597 | GWP100/kg | 1 | 1.0597 | Ecoinvent3.10 | 1996-2023
OECD_EEU | flat glass production, uncoated ¦ flat glass, uncoated ¦ Cutoff, U - RER | 1.0597 | GWP100/kg | 1 | 1.0597 | Ecoinvent3.10 | 1996-2023
OECD_EEU | flat glass production, uncoated ¦ flat glass, uncoated ¦ Cutoff, U - RER | 1.0597 | GWP100/kg | 1 | 1.0597 | Ecoinvent3.10 | 1996-2023
OECD_EEU | flat glass production, uncoated ¦ flat glass, uncoated ¦ Cutoff, U - RER | 1.0601 | GWP100/kg | 1 | 1.0601 | Ecoinvent3.10 | 1996-2023
OECD_EEU | flat glass production, uncoated ¦ flat glass, uncoated ¦ Cutoff, U - RER | 1.0611 | GWP100/kg | 1 | 1.0611 | Ecoinvent3.10 | 1996-2023
OECD_EEU | flat glass production, uncoated ¦ flat glass, uncoated ¦ Cutoff, U - RER | 1.0612 | GWP100/kg | 1 | 1.0612 | Ecoinvent3.10 | 1996-2023
OECD_EEU | flat glass production, uncoated ¦ flat glass, uncoated ¦ Cutoff, U - RER | 1.0615 | GWP100/kg | 1 | 1.0615 | Ecoinvent3.10 | 1996-2023
OECD_EEU | flat glass production, uncoated ¦ flat glass, uncoated ¦ Cutoff, U - RER | 1.0622 | GWP100/kg | 1 | 1.0622 | Ecoinvent3.10 | 1996-2023
OECD_EEU | flat glass production, uncoated ¦ flat glass, uncoated ¦ Cutoff, U - RER | 1.063 | GWP100/kg | 1 | 1.063 | Ecoinvent3.10 | 1996-2023
OECD_EEU | flat glass production, uncoated ¦ flat glass, uncoated ¦ Cutoff, U - RER | 1.0635 | GWP100/kg | 1 | 1.0635 | Ecoinvent3.10 | 1996-2023
OECD_EEU | flat glass production, uncoated ¦ flat glass, uncoated ¦ Cutoff, U - RER | 1.0638 | GWP100/kg | 1 | 1.0638 | Ecoinvent3.10 | 1996-2023
OECD_EEU | flat glass production, uncoated ¦ flat glass, uncoated ¦ Cutoff, U - RER | 1.0642 | GWP100/kg | 1 | 1.0642 | Ecoinvent3.10 | 1996-2023
OECD_EEU | flat glass production, uncoated ¦ flat glass, uncoated ¦ Cutoff, U - RER | 1.0647 | GWP100/kg | 1 | 1.0647 | Ecoinvent3.10 | 1996-2023
OECD_EEU | flat glass production, uncoated ¦ flat glass, uncoated ¦ Cutoff, U - RER | 1.0648 | GWP100/kg | 1 | 1.0648 | Ecoinvent3.10 | 1996-2023
OECD_EEU | flat glass production, uncoated ¦ flat glass, uncoated ¦ Cutoff, U - RER | 1.0651 | GWP100/kg | 1 | 1.0651 | Ecoinvent3.10 | 1996-2023
OECD_EEU | flat glass production, uncoated ¦ flat glass, uncoated ¦ Cutoff, U - RER | 1.0663 | GWP100/kg | 1 | 1.0663 | Ecoinvent3.10 | 1996-2023
OECD_EEU | flat glass production, uncoated ¦ flat glass, uncoated ¦ Cutoff, U - RER | 1.0667 | GWP100/kg | 1 | 1.0667 | Ecoinvent3.10 | 1996-2023
OECD_EEU | flat glass production, uncoated ¦ flat glass, uncoated ¦ Cutoff, U - RER | 1.0668 | GWP100/kg | 1 | 1.0668 | Ecoinvent3.10 | 1996-2023
OECD_EEU | flat glass production, uncoated ¦ flat glass, uncoated ¦ Cutoff, U - RER | 1.067 | GWP100/kg | 1 | 1.067 | Ecoinvent3.10 | 1996-2023
OECD_EEU | flat glass production, uncoated ¦ flat glass, uncoated ¦ Cutoff, U - RER | 1.0671 | GWP100/kg | 1 | 1.0671 | Ecoinvent3.10 | 1996-2023
OECD_EEU | flat glass production, uncoated ¦ flat glass, uncoated ¦ Cutoff, U - RER | 1.0677 | GWP100/kg | 1 | 1.0677 | Ecoinvent3.10 | 1996-2023
OECD_EEU | flat glass production, uncoated ¦ flat glass, uncoated ¦ Cutoff, U - RER | 1.0679 | GWP100/kg | 1 | 1.0679 | Ecoinvent3.10 | 1996-2023
OECD_EEU | flat glass production, uncoated ¦ flat glass, uncoated ¦ Cutoff, U - RER | 1.069 | GWP100/kg | 1 | 1.069 | Ecoinvent3.10 | 1996-2023
OECD_EEU | flat glass production, uncoated ¦ flat glass, uncoated ¦ Cutoff, U - RER | 1.069 | GWP100/kg | 1 | 1.069 | Ecoinvent3.10 | 1996-2023
OECD_EEU | flat glass production, uncoated ¦ flat glass, uncoated ¦ Cutoff, U - RER | 1.0697 | GWP100/kg | 1 | 1.0697 | Ecoinvent3.10 | 1996-2023
OECD_EEU | flat glass production, uncoated ¦ flat glass, uncoated ¦ Cutoff, U - RER | 1.07 | GWP100/kg | 1 | 1.07 | Ecoinvent3.10 | 1996-2023
OECD_EEU | flat glass production, uncoated ¦ flat glass, uncoated ¦ Cutoff, U - RER | 1.0704 | GWP100/kg | 1 | 1.0704 | Ecoinvent3.10 | 1996-2023
OECD_EEU | flat glass production, uncoated ¦ flat glass, uncoated ¦ Cutoff, U - RER | 1.0712 | GWP100/kg | 1 | 1.0712 | Ecoinvent3.10 | 1996-2023
OECD_EEU | flat glass production, uncoated ¦ flat glass, uncoated ¦ Cutoff, U - RER | 1.0718 | GWP100/kg | 1 | 1.0718 | Ecoinvent3.10 | 1996-2023
OECD_EEU | flat glass production, uncoated ¦ flat glass, uncoated ¦ Cutoff, U - RER | 1.0721 | GWP100/kg | 1 | 1.0721 | Ecoinvent3.10 | 1996-2023
OECD_EEU | flat glass production, uncoated ¦ flat glass, uncoated ¦ Cutoff, U - RER | 1.0726 | GWP100/kg | 1 | 1.0726 | Ecoinvent3.10 | 1996-2023
OECD_EEU | flat glass production, uncoated ¦ flat glass, uncoated ¦ Cutoff, U - RER | 1.0728 | GWP100/kg | 1 | 1.0728 | Ecoinvent3.10 | 1996-2023
OECD_EEU | flat glass production, uncoated ¦ flat glass, uncoated ¦ Cutoff, U - RER | 1.0728 | GWP100/kg | 1 | 1.0728 | Ecoinvent3.10 | 1996-2023
OECD_EEU | flat glass production, uncoated ¦ flat glass, uncoated ¦ Cutoff, U - RER | 1.0729 | GWP100/kg | 1 | 1.0729 | Ecoinvent3.10 | 1996-2023
OECD_EEU | flat glass production, uncoated ¦ flat glass, uncoated ¦ Cutoff, U - RER | 1.073 | GWP100/kg | 1 | 1.073 | Ecoinvent3.10 | 1996-2023
OECD_EEU | flat glass production, uncoated ¦ flat glass, uncoated ¦ Cutoff, U - RER | 1.0731 | GWP100/kg | 1 | 1.0731 | Ecoinvent3.10 | 1996-2023
OECD_EEU | flat glass production, uncoated ¦ flat glass, uncoated ¦ Cutoff, U - RER | 1.0747 | GWP100/kg | 1 | 1.0747 | Ecoinvent3.10 | 1996-2023
OECD_EEU | flat glass production, uncoated ¦ flat glass, uncoated ¦ Cutoff, U - RER | 1.075 | GWP100/kg | 1 | 1.075 | Ecoinvent3.10 | 1996-2023
OECD_EEU | flat glass production, uncoated ¦ flat glass, uncoated ¦ Cutoff, U - RER | 1.0753 | GWP100/kg | 1 | 1.0753 | Ecoinvent3.10 | 1996-2023
OECD_EEU | flat glass production, uncoated ¦ flat glass, uncoated ¦ Cutoff, U - RER | 1.0755 | GWP100/kg | 1 | 1.0755 | Ecoinvent3.10 | 1996-2023
OECD_EEU | flat glass production, uncoated ¦ flat glass, uncoated ¦ Cutoff, U - RER | 1.0756 | GWP100/kg | 1 | 1.0756 | Ecoinvent3.10 | 1996-2023
OECD_EEU | flat glass production, uncoated ¦ flat glass, uncoated ¦ Cutoff, U - RER | 1.0756 | GWP100/kg | 1 | 1.0756 | Ecoinvent3.10 | 1996-2023
OECD_EEU | flat glass production, uncoated ¦ flat glass, uncoated ¦ Cutoff, U - RER | 1.076 | GWP100/kg | 1 | 1.076 | Ecoinvent3.10 | 1996-2023
OECD_EEU | flat glass production, uncoated ¦ flat glass, uncoated ¦ Cutoff, U - RER | 1.0763 | GWP100/kg | 1 | 1.0763 | Ecoinvent3.10 | 1996-2023
OECD_EEU | flat glass production, uncoated ¦ flat glass, uncoated ¦ Cutoff, U - RER | 1.0771 | GWP100/kg | 1 | 1.0771 | Ecoinvent3.10 | 1996-2023
OECD_EEU | flat glass production, uncoated ¦ flat glass, uncoated ¦ Cutoff, U - RER | 1.0775 | GWP100/kg | 1 | 1.0775 | Ecoinvent3.10 | 1996-2023
OECD_EEU | flat glass production, uncoated ¦ flat glass, uncoated ¦ Cutoff, U - RER | 1.0776 | GWP100/kg | 1 | 1.0776 | Ecoinvent3.10 | 1996-2023
OECD_EEU | flat glass production, uncoated ¦ flat glass, uncoated ¦ Cutoff, U - RER | 1.0783 | GWP100/kg | 1 | 1.0783 | Ecoinvent3.10 | 1996-2023
OECD_EEU | flat glass production, uncoated ¦ flat glass, uncoated ¦ Cutoff, U - RER | 1.0786 | GWP100/kg | 1 | 1.0786 | Ecoinvent3.10 | 1996-2023
OECD_EEU | flat glass production, uncoated ¦ flat glass, uncoated ¦ Cutoff, U - RER | 1.0797 | GWP100/kg | 1 | 1.0797 | Ecoinvent3.10 | 1996-2023
OECD_EEU | flat glass production, uncoated ¦ flat glass, uncoated ¦ Cutoff, U - RER | 1.0798 | GWP100/kg | 1 | 1.0798 | Ecoinvent3.10 | 1996-2023
OECD_EEU | flat glass production, uncoated ¦ flat glass, uncoated ¦ Cutoff, U - RER | 1.0806 | GWP100/kg | 1 | 1.0806 | Ecoinvent3.10 | 1996-2023
OECD_EEU | flat glass production, uncoated ¦ flat glass, uncoated ¦ Cutoff, U - RER | 1.0807 | GWP100/kg | 1 | 1.0807 | Ecoinvent3.10 | 1996-2023
OECD_EEU | flat glass production, uncoated ¦ flat glass, uncoated ¦ Cutoff, U - RER | 1.0807 | GWP100/kg | 1 | 1.0807 | Ecoinvent3.10 | 1996-2023
OECD_EEU | flat glass production, uncoated ¦ flat glass, uncoated ¦ Cutoff, U - RER | 1.0816 | GWP100/kg | 1 | 1.0816 | Ecoinvent3.10 | 1996-2023
OECD_EEU | flat glass production, uncoated ¦ flat glass, uncoated ¦ Cutoff, U - RER | 1.0816 | GWP100/kg | 1 | 1.0816 | Ecoinvent3.10 | 1996-2023
OECD_EEU | flat glass production, uncoated ¦ flat glass, uncoated ¦ Cutoff, U - RER | 1.0817 | GWP100/kg | 1 | 1.0817 | Ecoinvent3.10 | 1996-2023
OECD_EEU | flat glass production, uncoated ¦ flat glass, uncoated ¦ Cutoff, U - RER | 1.0817 | GWP100/kg | 1 | 1.0817 | Ecoinvent3.10 | 1996-2023
OECD_EEU | flat glass production, uncoated ¦ flat glass, uncoated ¦ Cutoff, U - RER | 1.0819 | GWP100/kg | 1 | 1.0819 | Ecoinvent3.10 | 1996-2023
OECD_EEU | flat glass production, uncoated ¦ flat glass, uncoated ¦ Cutoff, U - RER | 1.0831 | GWP100/kg | 1 | 1.0831 | Ecoinvent3.10 | 1996-2023
OECD_EEU | flat glass production, uncoated ¦ flat glass, uncoated ¦ Cutoff, U - RER | 1.0838 | GWP100/kg | 1 | 1.0838 | Ecoinvent3.10 | 1996-2023
OECD_EEU | flat glass production, uncoated ¦ flat glass, uncoated ¦ Cutoff, U - RER | 1.0839 | GWP100/kg | 1 | 1.0839 | Ecoinvent3.10 | 1996-2023
OECD_EEU | flat glass production, uncoated ¦ flat glass, uncoated ¦ Cutoff, U - RER | 1.0842 | GWP100/kg | 1 | 1.0842 | Ecoinvent3.10 | 1996-2023
OECD_EEU | flat glass production, uncoated ¦ flat glass, uncoated ¦ Cutoff, U - RER | 1.0847 | GWP100/kg | 1 | 1.0847 | Ecoinvent3.10 | 1996-2023
OECD_EEU | flat glass production, uncoated ¦ flat glass, uncoated ¦ Cutoff, U - RER | 1.0858 | GWP100/kg | 1 | 1.0858 | Ecoinvent3.10 | 1996-2023
OECD_EEU | flat glass production, uncoated ¦ flat glass, uncoated ¦ Cutoff, U - RER | 1.0886 | GWP100/kg | 1 | 1.0886 | Ecoinvent3.10 | 1996-2023
OECD_EEU | flat glass production, uncoated ¦ flat glass, uncoated ¦ Cutoff, U - RER | 1.0888 | GWP100/kg | 1 | 1.0888 | Ecoinvent3.10 | 1996-2023
OECD_EEU | flat glass production, uncoated ¦ flat glass, uncoated ¦ Cutoff, U - RER | 1.0891 | GWP100/kg | 1 | 1.0891 | Ecoinvent3.10 | 1996-2023
OECD_EEU | flat glass production, uncoated ¦ flat glass, uncoated ¦ Cutoff, U - RER | 1.0893 | GWP100/kg | 1 | 1.0893 | Ecoinvent3.10 | 1996-2023
OECD_EEU | flat glass production, uncoated ¦ flat glass, uncoated ¦ Cutoff, U - RER | 1.0898 | GWP100/kg | 1 | 1.0898 | Ecoinvent3.10 | 1996-2023
OECD_EEU | flat glass production, uncoated ¦ flat glass, uncoated ¦ Cutoff, U - RER | 1.0899 | GWP100/kg | 1 | 1.0899 | Ecoinvent3.10 | 1996-2023
OECD_EEU | flat glass production, uncoated ¦ flat glass, uncoated ¦ Cutoff, U - RER | 1.0903 | GWP100/kg | 1 | 1.0903 | Ecoinvent3.10 | 1996-2023
OECD_EEU | flat glass production, uncoated ¦ flat glass, uncoated ¦ Cutoff, U - RER | 1.0905 | GWP100/kg | 1 | 1.0905 | Ecoinvent3.10 | 1996-2023
OECD_EEU | flat glass production, uncoated ¦ flat glass, uncoated ¦ Cutoff, U - RER | 1.0915 | GWP100/kg | 1 | 1.0915 | Ecoinvent3.10 | 1996-2023
OECD_EEU | flat glass production, uncoated ¦ flat glass, uncoated ¦ Cutoff, U - RER | 1.0919 | GWP100/kg | 1 | 1.0919 | Ecoinvent3.10 | 1996-2023
OECD_EEU | flat glass production, uncoated ¦ flat glass, uncoated ¦ Cutoff, U - RER | 1.0923 | GWP100/kg | 1 | 1.0923 | Ecoinvent3.10 | 1996-2023
OECD_EEU | flat glass production, uncoated ¦ flat glass, uncoated ¦ Cutoff, U - RER | 1.0925 | GWP100/kg | 1 | 1.0925 | Ecoinvent3.10 | 1996-2023
OECD_EEU | flat glass production, uncoated ¦ flat glass, uncoated ¦ Cutoff, U - RER | 1.0926 | GWP100/kg | 1 | 1.0926 | Ecoinvent3.10 | 1996-2023
OECD_EEU | flat glass production, uncoated ¦ flat glass, uncoated ¦ Cutoff, U - RER | 1.0944 | GWP100/kg | 1 | 1.0944 | Ecoinvent3.10 | 1996-2023
OECD_EEU | flat glass production, uncoated ¦ flat glass, uncoated ¦ Cutoff, U - RER | 1.0945 | GWP100/kg | 1 | 1.0945 | Ecoinvent3.10 | 1996-2023
OECD_EEU | flat glass production, uncoated ¦ flat glass, uncoated ¦ Cutoff, U - RER | 1.0951 | GWP100/kg | 1 | 1.0951 | Ecoinvent3.10 | 1996-2023
OECD_EEU | flat glass production, uncoated ¦ flat glass, uncoated ¦ Cutoff, U - RER | 1.0966 | GWP100/kg | 1 | 1.0966 | Ecoinvent3.10 | 1996-2023
OECD_EEU | flat glass production, uncoated ¦ flat glass, uncoated ¦ Cutoff, U - RER | 1.0967 | GWP100/kg | 1 | 1.0967 | Ecoinvent3.10 | 1996-2023
OECD_EEU | flat glass production, uncoated ¦ flat glass, uncoated ¦ Cutoff, U - RER | 1.0969 | GWP100/kg | 1 | 1.0969 | Ecoinvent3.10 | 1996-2023
OECD_EEU | flat glass production, uncoated ¦ flat glass, uncoated ¦ Cutoff, U - RER | 1.0973 | GWP100/kg | 1 | 1.0973 | Ecoinvent3.10 | 1996-2023
OECD_EEU | flat glass production, uncoated ¦ flat glass, uncoated ¦ Cutoff, U - RER | 1.0995 | GWP100/kg | 1 | 1.0995 | Ecoinvent3.10 | 1996-2023
OECD_EEU | flat glass production, uncoated ¦ flat glass, uncoated ¦ Cutoff, U - RER | 1.0997 | GWP100/kg | 1 | 1.0997 | Ecoinvent3.10 | 1996-2023
OECD_EEU | flat glass production, uncoated ¦ flat glass, uncoated ¦ Cutoff, U - RER | 1.1001 | GWP100/kg | 1 | 1.1001 | Ecoinvent3.10 | 1996-2023
OECD_EEU | flat glass production, uncoated ¦ flat glass, uncoated ¦ Cutoff, U - RER | 1.1003 | GWP100/kg | 1 | 1.1003 | Ecoinvent3.10 | 1996-2023
OECD_EEU | flat glass production, uncoated ¦ flat glass, uncoated ¦ Cutoff, U - RER | 1.1003 | GWP100/kg | 1 | 1.1003 | Ecoinvent3.10 | 1996-2023
OECD_EEU | flat glass production, uncoated ¦ flat glass, uncoated ¦ Cutoff, U - RER | 1.1017 | GWP100/kg | 1 | 1.1017 | Ecoinvent3.10 | 1996-2023
OECD_EEU | flat glass production, uncoated ¦ flat glass, uncoated ¦ Cutoff, U - RER | 1.102 | GWP100/kg | 1 | 1.102 | Ecoinvent3.10 | 1996-2023
OECD_EEU | flat glass production, uncoated ¦ flat glass, uncoated ¦ Cutoff, U - RER | 1.1023 | GWP100/kg | 1 | 1.1023 | Ecoinvent3.10 | 1996-2023
OECD_EEU | flat glass production, uncoated ¦ flat glass, uncoated ¦ Cutoff, U - RER | 1.1023 | GWP100/kg | 1 | 1.1023 | Ecoinvent3.10 | 1996-2023
OECD_EEU | flat glass production, uncoated ¦ flat glass, uncoated ¦ Cutoff, U - RER | 1.1025 | GWP100/kg | 1 | 1.1025 | Ecoinvent3.10 | 1996-2023
OECD_EEU | flat glass production, uncoated ¦ flat glass, uncoated ¦ Cutoff, U - RER | 1.1031 | GWP100/kg | 1 | 1.1031 | Ecoinvent3.10 | 1996-2023
OECD_EEU | flat glass production, uncoated ¦ flat glass, uncoated ¦ Cutoff, U - RER | 1.1033 | GWP100/kg | 1 | 1.1033 | Ecoinvent3.10 | 1996-2023
OECD_EEU | flat glass production, uncoated ¦ flat glass, uncoated ¦ Cutoff, U - RER | 1.1034 | GWP100/kg | 1 | 1.1034 | Ecoinvent3.10 | 1996-2023
OECD_EEU | flat glass production, uncoated ¦ flat glass, uncoated ¦ Cutoff, U - RER | 1.1034 | GWP100/kg | 1 | 1.1034 | Ecoinvent3.10 | 1996-2023
OECD_EEU | flat glass production, uncoated ¦ flat glass, uncoated ¦ Cutoff, U - RER | 1.1035 | GWP100/kg | 1 | 1.1035 | Ecoinvent3.10 | 1996-2023
OECD_EEU | flat glass production, uncoated ¦ flat glass, uncoated ¦ Cutoff, U - RER | 1.1042 | GWP100/kg | 1 | 1.1042 | Ecoinvent3.10 | 1996-2023
OECD_EEU | flat glass production, uncoated ¦ flat glass, uncoated ¦ Cutoff, U - RER | 1.1047 | GWP100/kg | 1 | 1.1047 | Ecoinvent3.10 | 1996-2023
OECD_EEU | flat glass production, uncoated ¦ flat glass, uncoated ¦ Cutoff, U - RER | 1.106 | GWP100/kg | 1 | 1.106 | Ecoinvent3.10 | 1996-2023
OECD_EEU | flat glass production, uncoated ¦ flat glass, uncoated ¦ Cutoff, U - RER | 1.1063 | GWP100/kg | 1 | 1.1063 | Ecoinvent3.10 | 1996-2023
OECD_EEU | flat glass production, uncoated ¦ flat glass, uncoated ¦ Cutoff, U - RER | 1.1081 | GWP100/kg | 1 | 1.1081 | Ecoinvent3.10 | 1996-2023
OECD_EEU | flat glass production, uncoated ¦ flat glass, uncoated ¦ Cutoff, U - RER | 1.1082 | GWP100/kg | 1 | 1.1082 | Ecoinvent3.10 | 1996-2023
OECD_EEU | flat glass production, uncoated ¦ flat glass, uncoated ¦ Cutoff, U - RER | 1.1111 | GWP100/kg | 1 | 1.1111 | Ecoinvent3.10 | 1996-2023
OECD_EEU | flat glass production, uncoated ¦ flat glass, uncoated ¦ Cutoff, U - RER | 1.1113 | GWP100/kg | 1 | 1.1113 | Ecoinvent3.10 | 1996-2023
OECD_EEU | flat glass production, uncoated ¦ flat glass, uncoated ¦ Cutoff, U - RER | 1.1116 | GWP100/kg | 1 | 1.1116 | Ecoinvent3.10 | 1996-2023
OECD_EEU | flat glass production, uncoated ¦ flat glass, uncoated ¦ Cutoff, U - RER | 1.1121 | GWP100/kg | 1 | 1.1121 | Ecoinvent3.10 | 1996-2023
OECD_EEU | flat glass production, uncoated ¦ flat glass, uncoated ¦ Cutoff, U - RER | 1.1133 | GWP100/kg | 1 | 1.1133 | Ecoinvent3.10 | 1996-2023
OECD_EEU | flat glass production, uncoated ¦ flat glass, uncoated ¦ Cutoff, U - RER | 1.1133 | GWP100/kg | 1 | 1.1133 | Ecoinvent3.10 | 1996-2023
OECD_EEU | flat glass production, uncoated ¦ flat glass, uncoated ¦ Cutoff, U - RER | 1.1133 | GWP100/kg | 1 | 1.1133 | Ecoinvent3.10 | 1996-2023
OECD_EEU | flat glass production, uncoated ¦ flat glass, uncoated ¦ Cutoff, U - RER | 1.1136 | GWP100/kg | 1 | 1.1136 | Ecoinvent3.10 | 1996-2023
OECD_EEU | flat glass production, uncoated ¦ flat glass, uncoated ¦ Cutoff, U - RER | 1.1139 | GWP100/kg | 1 | 1.1139 | Ecoinvent3.10 | 1996-2023
OECD_EEU | flat glass production, uncoated ¦ flat glass, uncoated ¦ Cutoff, U - RER | 1.1155 | GWP100/kg | 1 | 1.1155 | Ecoinvent3.10 | 1996-2023
OECD_EEU | flat glass production, uncoated ¦ flat glass, uncoated ¦ Cutoff, U - RER | 1.1188 | GWP100/kg | 1 | 1.1188 | Ecoinvent3.10 | 1996-2023
OECD_EEU | flat glass production, uncoated ¦ flat glass, uncoated ¦ Cutoff, U - RER | 1.1199 | GWP100/kg | 1 | 1.1199 | Ecoinvent3.10 | 1996-2023
OECD_EEU | flat glass production, uncoated ¦ flat glass, uncoated ¦ Cutoff, U - RER | 1.1211 | GWP100/kg | 1 | 1.1211 | Ecoinvent3.10 | 1996-2023
OECD_EEU | flat glass production, uncoated ¦ flat glass, uncoated ¦ Cutoff, U - RER | 1.1218 | GWP100/kg | 1 | 1.1218 | Ecoinvent3.10 | 1996-2023
OECD_EEU | flat glass production, uncoated ¦ flat glass, uncoated ¦ Cutoff, U - RER | 1.1225 | GWP100/kg | 1 | 1.1225 | Ecoinvent3.10 | 1996-2023
OECD_EEU | flat glass production, uncoated ¦ flat glass, uncoated ¦ Cutoff, U - RER | 1.1228 | GWP100/kg | 1 | 1.1228 | Ecoinvent3.10 | 1996-2023
OECD_EEU | flat glass production, uncoated ¦ flat glass, uncoated ¦ Cutoff, U - RER | 1.125 | GWP100/kg | 1 | 1.125 | Ecoinvent3.10 | 1996-2023
OECD_EEU | flat glass production, uncoated ¦ flat glass, uncoated ¦ Cutoff, U - RER | 1.1252 | GWP100/kg | 1 | 1.1252 | Ecoinvent3.10 | 1996-2023
OECD_EEU | flat glass production, uncoated ¦ flat glass, uncoated ¦ Cutoff, U - RER | 1.1263 | GWP100/kg | 1 | 1.1263 | Ecoinvent3.10 | 1996-2023
OECD_EEU | flat glass production, uncoated ¦ flat glass, uncoated ¦ Cutoff, U - RER | 1.1278 | GWP100/kg | 1 | 1.1278 | Ecoinvent3.10 | 1996-2023
OECD_EEU | flat glass production, uncoated ¦ flat glass, uncoated ¦ Cutoff, U - RER | 1.1282 | GWP100/kg | 1 | 1.1282 | Ecoinvent3.10 | 1996-2023
OECD_EEU | flat glass production, uncoated ¦ flat glass, uncoated ¦ Cutoff, U - RER | 1.1292 | GWP100/kg | 1 | 1.1292 | Ecoinvent3.10 | 1996-2023
OECD_EEU | flat glass production, uncoated ¦ flat glass, uncoated ¦ Cutoff, U - RER | 1.1298 | GWP100/kg | 1 | 1.1298 | Ecoinvent3.10 | 1996-2023
OECD_EEU | flat glass production, uncoated ¦ flat glass, uncoated ¦ Cutoff, U - RER | 1.1306 | GWP100/kg | 1 | 1.1306 | Ecoinvent3.10 | 1996-2023
OECD_EEU | flat glass production, uncoated ¦ flat glass, uncoated ¦ Cutoff, U - RER | 1.1309 | GWP100/kg | 1 | 1.1309 | Ecoinvent3.10 | 1996-2023
OECD_EEU | flat glass production, uncoated ¦ flat glass, uncoated ¦ Cutoff, U - RER | 1.1326 | GWP100/kg | 1 | 1.1326 | Ecoinvent3.10 | 1996-2023
OECD_EEU | flat glass production, uncoated ¦ flat glass, uncoated ¦ Cutoff, U - RER | 1.1341 | GWP100/kg | 1 | 1.1341 | Ecoinvent3.10 | 1996-2023
OECD_EEU | flat glass production, uncoated ¦ flat glass, uncoated ¦ Cutoff, U - RER | 1.1347 | GWP100/kg | 1 | 1.1347 | Ecoinvent3.10 | 1996-2023
OECD_EEU | flat glass production, uncoated ¦ flat glass, uncoated ¦ Cutoff, U - RER | 1.1378 | GWP100/kg | 1 | 1.1378 | Ecoinvent3.10 | 1996-2023
OECD_EEU | flat glass production, uncoated ¦ flat glass, uncoated ¦ Cutoff, U - RER | 1.1537 | GWP100/kg | 1 | 1.1537 | Ecoinvent3.10 | 1996-2023
OECD_EEU | flat glass production, uncoated ¦ flat glass, uncoated ¦ Cutoff, U - RER | 1.1552 | GWP100/kg | 1 | 1.1552 | Ecoinvent3.10 | 1996-2023
OECD_EEU | flat glass production, uncoated ¦ flat glass, uncoated ¦ Cutoff, U - RER | 1.1584 | GWP100/kg | 1 | 1.1584 | Ecoinvent3.10 | 1996-2023
OECD_EEU | flat glass production, uncoated ¦ flat glass, uncoated ¦ Cutoff, U - RER | 1.1601 | GWP100/kg | 1 | 1.1601 | Ecoinvent3.10 | 1996-2023
OECD_EEU | flat glass production, uncoated ¦ flat glass, uncoated ¦ Cutoff, U - RER | 1.1617 | GWP100/kg | 1 | 1.1617 | Ecoinvent3.10 | 1996-2023
OECD_EEU | flat glass production, uncoated ¦ flat glass, uncoated ¦ Cutoff, U - RER | 1.1693 | GWP100/kg | 1 | 1.1693 | Ecoinvent3.10 | 1996-2023
OECD_EEU | flat glass production, uncoated ¦ flat glass, uncoated ¦ Cutoff, U - RER | 1.1812 | GWP100/kg | 1 | 1.1812 | Ecoinvent3.10 | 1996-2023
OECD_EEU | flat glass production, uncoated ¦ flat glass, uncoated ¦ Cutoff, U - RER | 1.1828 | GWP100/kg | 1 | 1.1828 | Ecoinvent3.10 | 1996-2023
OECD_EEU | flat glass production, uncoated ¦ flat glass, uncoated ¦ Cutoff, U - RER | 1.1885 | GWP100/kg | 1 | 1.1885 | Ecoinvent3.10 | 1996-2023
OECD_EEU | flat glass production, uncoated ¦ flat glass, uncoated ¦ Cutoff, U - RER | 1.1893 | GWP100/kg | 1 | 1.1893 | Ecoinvent3.10 | 1996-2023
OECD_EEU | flat glass production, uncoated ¦ flat glass, uncoated ¦ Cutoff, U - RER | 1.2049 | GWP100/kg | 1 | 1.2049 | Ecoinvent3.10 | 1996-2023
OECD_EEU | flat glass production, uncoated ¦ flat glass, uncoated ¦ Cutoff, U - RER | 1.2103 | GWP100/kg | 1 | 1.2103 | Ecoinvent3.10 | 1996-2023
OECD_EEU | flat glass production, uncoated ¦ flat glass, uncoated ¦ Cutoff, U - RER | 1.2154 | GWP100/kg | 1 | 1.2154 | Ecoinvent3.10 | 1996-2023
OECD_EEU | flat glass production, uncoated ¦ flat glass, uncoated ¦ Cutoff, U - RER | 1.2384 | GWP100/kg | 1 | 1.2384 | Ecoinvent3.10 | 1996-2023
OECD_EEU | flat glass production, uncoated ¦ flat glass, uncoated ¦ Cutoff, U - RER | 1.2596 | GWP100/kg | 1 | 1.2596 | Ecoinvent3.10 | 1996-2023
OECD_EEU | flat glass production, uncoated ¦ flat glass, uncoated ¦ Cutoff, U - RER | 1.2973 | GWP100/kg | 1 | 1.2973 | Ecoinvent3.10 | 1996-2023
OECD_EEU | flat glass production, uncoated ¦ flat glass, uncoated ¦ Cutoff, U - RER | 1.4559 | GWP100/kg | 1 | 1.4559 | Ecoinvent3.10 | 1996-2023
OECD_EEU | flat glass production, uncoated ¦ flat glass, uncoated ¦ Cutoff, U - RER | 1.5166 | GWP100/kg | 1 | 1.5166 | Ecoinvent3.10 | 1996-2023
OECD_EEU | flat glass production, uncoated ¦ flat glass, uncoated ¦ Cutoff, U - RER | 1.7276 | GWP100/kg | 1 | 1.7276 | Ecoinvent3.10 | 1996-2023
OECD_EEU | flat glass production, uncoated ¦ flat glass, uncoated ¦ Cutoff, U - RER | 1.9266 | GWP100/kg | 1 | 1.9266 | Ecoinvent3.10 | 1996-2023
OECD_EEU | flat glass production, uncoated ¦ flat glass, uncoated ¦ Cutoff, U - RER | 3.3052 | GWP100/kg | 1 | 3.3052 | Ecoinvent3.10 | 1996-2023
OECD_EEU | flat glass production, uncoated ¦ flat glass, uncoated ¦ Cutoff, U - RER | 3.4066 | GWP100/kg | 1 | 3.4066 | Ecoinvent3.10 | 1996-2023
OECD_EEU | flat glass production, uncoated ¦ flat glass, uncoated ¦ Cutoff, U - RER | 3.548 | GWP100/kg | 1 | 3.548 | Ecoinvent3.10 | 1996-2023
OECD_EEU | flat glass production, uncoated ¦ flat glass, uncoated ¦ Cutoff, U - RER | 4.9645 | GWP100/kg | 1 | 4.9645 | Ecoinvent3.10 | 1996-2023

## plastics
geos | desc | raw | unit | density_or_o (kg/m3 or other) | kgco2e/kg | source | dates | note
OECD_CAN, LAM_BRA, ASIA_IND, OECD_KOR, OECD_USA, MAF_SAF, OECD_AUNZ | polystyrene production, expandable ¦ polystyrene, expandable ¦ Cutoff, U - RoW | 3.537 | GWP100/kg | 1 | 3.537 | Ecoinvent3.10 | 2001-2023 | EPS | can not do monte carlo and just gather the different types of plastics in a building for different regions and sample them.
OECD_EEU | polystyrene production, expandable ¦ polystyrene, expandable ¦ Cutoff, U - RER | 3.5285 | GWP100/kg | 1 | 3.5285 | Ecoinvent3.10 | 2001-2023 | EPS | most plastics are in the 1.5-3.5 kgco2e/kg range except for some XPS insulations. Can also do option of including XPS in range or not (e.g. do we use XPS or not?)
OECD_CAN, LAM_BRA, ASIA_IND, OECD_KOR, OECD_USA, MAF_SAF, OECD_AUNZ | polyvinylchloride production, bulk polymerisation ¦ polyvinylchloride, bulk polymerised ¦ Cutoff, U - RoW | 2.9579 | GWP100/kg | 1 | 2.9579 | Ecoinvent3.10 | 1998-2023 | PVC | PLASTICS TO INCLUDE:
OECD_EEU | polyvinylchloride production, bulk polymerisation ¦ polyvinylchloride, bulk polymerised ¦ Cutoff, U - RER | 2.9579 | GWP100/kg | 1 | 2.9579 | Ecoinvent3.10 | 1998-2023 | PVC | Expanded Polystyrene (EPS)
OECD_CAN, LAM_BRA, ASIA_IND, OECD_KOR, OECD_USA, MAF_SAF, OECD_EEU, OECD_AUNZ | packaging film production, low density polyethylene ¦ packaging film, low density polyethylene ¦ Cutoff, U | 5.194 | GWP100/kg | 1 | 5.194 | Ecoinvent3.7.1 | 2020 | Polyurethane | Extruded Polystyrene (XPS) | -> HFC blowing is becoming less common, especially in Europe, but remains common in US according to Ecoinvent description. Can look at both cases in SI
OECD_CAN, LAM_BRA, ASIA_IND, OECD_KOR, OECD_USA, MAF_SAF, OECD_AUNZ | packaging film production, low density polyethylene ¦ packaging film, low density polyethylene ¦ Cutoff, U - RoW | 3.891 | GWP100/kg | 1 | 3.891 | Ecoinvent3.10 | 1993-2023 | Polyethylene | PVC
OECD_EEU | packaging film production, low density polyethylene ¦ packaging film, low density polyethylene ¦ Cutoff, U - RER | 3.6926 | GWP100/kg | 1 | 3.6926 | Ecoinvent3.10 | 1993-2023 | Polyethylene | Polyurethane
OECD_CAN, LAM_BRA, ASIA_IND, OECD_KOR, OECD_USA, MAF_SAF, OECD_AUNZ | polystyrene production, extruded, CO2 blown ¦ polystyrene, extruded ¦ Cutoff, U - RoW | 4.2977 | GWP100/kg | 1 | 4.2977 | Ecoinvent3.10 | 1994-2023 | XPS-CO2 | Polyethylene
OECD_EEU | polystyrene production, extruded, CO2 blown ¦ polystyrene, extruded ¦ Cutoff, U - RER | 3.8132 | GWP100/kg | 1 | 3.8132 | Ecoinvent3.10 | 1994-2023 | XPS-CO2
OECD_CAN, LAM_BRA, ASIA_IND, OECD_KOR, OECD_USA, MAF_SAF, OECD_AUNZ | polystyrene production, extruded, HFC-134a blown ¦ polystyrene, extruded ¦ Cutoff, U | 26.8292 | GWP100/kg | 1 | 26.8292 | Ecoinvent3.10 | 1994-2023 | XPS-HFC
OECD_EEU | polystyrene production, extruded, HFC-134a blown ¦ polystyrene, extruded ¦ Cutoff, U - RER | 26.3609 | GWP100/kg | 1 | 26.3609 | Ecoinvent3.10 | 1994-2023 | XPS-HFC

## aluminum
geos | desc | raw | unit | density_or_o (kg/m3 or other) | kgco2e/kg | source | dates | note
OECD_CAN, LAM_BRA, ASIA_IND, OECD_KOR, OECD_USA, OECD_EEU, MAF_SAF, OECD_AUNZ | aluminium alloy production, AlLi ¦ aluminium alloy, AlLi ¦ Cutoff, U - RoW | 6.4023 | GWP100/kg | 1 | 6.4023 | Ecoinvent3.10 | 2013-2023 | exact same as Aldrick used but with MC sampling on Ecoinvent system model
OECD_CAN, LAM_BRA, ASIA_IND, OECD_KOR, OECD_USA, OECD_EEU, MAF_SAF, OECD_AUNZ | aluminium alloy production, AlLi ¦ aluminium alloy, AlLi ¦ Cutoff, U - RoW | 7.3668 | GWP100/kg | 1 | 7.3668 | Ecoinvent3.10 | 2013-2023
OECD_CAN, LAM_BRA, ASIA_IND, OECD_KOR, OECD_USA, OECD_EEU, MAF_SAF, OECD_AUNZ | aluminium alloy production, AlLi ¦ aluminium alloy, AlLi ¦ Cutoff, U - RoW | 7.9689 | GWP100/kg | 1 | 7.9689 | Ecoinvent3.10 | 2013-2023
OECD_CAN, LAM_BRA, ASIA_IND, OECD_KOR, OECD_USA, OECD_EEU, MAF_SAF, OECD_AUNZ | aluminium alloy production, AlLi ¦ aluminium alloy, AlLi ¦ Cutoff, U - RoW | 9.0157 | GWP100/kg | 1 | 9.0157 | Ecoinvent3.10 | 2013-2023
OECD_CAN, LAM_BRA, ASIA_IND, OECD_KOR, OECD_USA, OECD_EEU, MAF_SAF, OECD_AUNZ | aluminium alloy production, AlLi ¦ aluminium alloy, AlLi ¦ Cutoff, U - RoW | 10.1474 | GWP100/kg | 1 | 10.1474 | Ecoinvent3.10 | 2013-2023
OECD_CAN, LAM_BRA, ASIA_IND, OECD_KOR, OECD_USA, OECD_EEU, MAF_SAF, OECD_AUNZ | aluminium alloy production, AlLi ¦ aluminium alloy, AlLi ¦ Cutoff, U - RoW | 10.58 | GWP100/kg | 1 | 10.58 | Ecoinvent3.10 | 2013-2023
OECD_CAN, LAM_BRA, ASIA_IND, OECD_KOR, OECD_USA, OECD_EEU, MAF_SAF, OECD_AUNZ | aluminium alloy production, AlLi ¦ aluminium alloy, AlLi ¦ Cutoff, U - RoW | 10.8751 | GWP100/kg | 1 | 10.8751 | Ecoinvent3.10 | 2013-2023
OECD_CAN, LAM_BRA, ASIA_IND, OECD_KOR, OECD_USA, OECD_EEU, MAF_SAF, OECD_AUNZ | aluminium alloy production, AlLi ¦ aluminium alloy, AlLi ¦ Cutoff, U - RoW | 11.2032 | GWP100/kg | 1 | 11.2032 | Ecoinvent3.10 | 2013-2023
OECD_CAN, LAM_BRA, ASIA_IND, OECD_KOR, OECD_USA, OECD_EEU, MAF_SAF, OECD_AUNZ | aluminium alloy production, AlLi ¦ aluminium alloy, AlLi ¦ Cutoff, U - RoW | 11.5559 | GWP100/kg | 1 | 11.5559 | Ecoinvent3.10 | 2013-2023
OECD_CAN, LAM_BRA, ASIA_IND, OECD_KOR, OECD_USA, OECD_EEU, MAF_SAF, OECD_AUNZ | aluminium alloy production, AlLi ¦ aluminium alloy, AlLi ¦ Cutoff, U - RoW | 11.6518 | GWP100/kg | 1 | 11.6518 | Ecoinvent3.10 | 2013-2023
OECD_CAN, LAM_BRA, ASIA_IND, OECD_KOR, OECD_USA, OECD_EEU, MAF_SAF, OECD_AUNZ | aluminium alloy production, AlLi ¦ aluminium alloy, AlLi ¦ Cutoff, U - RoW | 11.788 | GWP100/kg | 1 | 11.788 | Ecoinvent3.10 | 2013-2023
OECD_CAN, LAM_BRA, ASIA_IND, OECD_KOR, OECD_USA, OECD_EEU, MAF_SAF, OECD_AUNZ | aluminium alloy production, AlLi ¦ aluminium alloy, AlLi ¦ Cutoff, U - RoW | 11.976 | GWP100/kg | 1 | 11.976 | Ecoinvent3.10 | 2013-2023
OECD_CAN, LAM_BRA, ASIA_IND, OECD_KOR, OECD_USA, OECD_EEU, MAF_SAF, OECD_AUNZ | aluminium alloy production, AlLi ¦ aluminium alloy, AlLi ¦ Cutoff, U - RoW | 12.245 | GWP100/kg | 1 | 12.245 | Ecoinvent3.10 | 2013-2023
OECD_CAN, LAM_BRA, ASIA_IND, OECD_KOR, OECD_USA, OECD_EEU, MAF_SAF, OECD_AUNZ | aluminium alloy production, AlLi ¦ aluminium alloy, AlLi ¦ Cutoff, U - RoW | 13.663 | GWP100/kg | 1 | 13.663 | Ecoinvent3.10 | 2013-2023
OECD_CAN, LAM_BRA, ASIA_IND, OECD_KOR, OECD_USA, OECD_EEU, MAF_SAF, OECD_AUNZ | aluminium alloy production, AlLi ¦ aluminium alloy, AlLi ¦ Cutoff, U - RoW | 14.0169 | GWP100/kg | 1 | 14.0169 | Ecoinvent3.10 | 2013-2023
OECD_CAN, LAM_BRA, ASIA_IND, OECD_KOR, OECD_USA, OECD_EEU, MAF_SAF, OECD_AUNZ | aluminium alloy production, AlLi ¦ aluminium alloy, AlLi ¦ Cutoff, U - RoW | 14.143 | GWP100/kg | 1 | 14.143 | Ecoinvent3.10 | 2013-2023
OECD_CAN, LAM_BRA, ASIA_IND, OECD_KOR, OECD_USA, OECD_EEU, MAF_SAF, OECD_AUNZ | aluminium alloy production, AlLi ¦ aluminium alloy, AlLi ¦ Cutoff, U - RoW | 14.2157 | GWP100/kg | 1 | 14.2157 | Ecoinvent3.10 | 2013-2023
OECD_CAN, LAM_BRA, ASIA_IND, OECD_KOR, OECD_USA, OECD_EEU, MAF_SAF, OECD_AUNZ | aluminium alloy production, AlLi ¦ aluminium alloy, AlLi ¦ Cutoff, U - RoW | 14.5072 | GWP100/kg | 1 | 14.5072 | Ecoinvent3.10 | 2013-2023
OECD_CAN, LAM_BRA, ASIA_IND, OECD_KOR, OECD_USA, OECD_EEU, MAF_SAF, OECD_AUNZ | aluminium alloy production, AlLi ¦ aluminium alloy, AlLi ¦ Cutoff, U - RoW | 14.6028 | GWP100/kg | 1 | 14.6028 | Ecoinvent3.10 | 2013-2023
OECD_CAN, LAM_BRA, ASIA_IND, OECD_KOR, OECD_USA, OECD_EEU, MAF_SAF, OECD_AUNZ | aluminium alloy production, AlLi ¦ aluminium alloy, AlLi ¦ Cutoff, U - RoW | 14.7513 | GWP100/kg | 1 | 14.7513 | Ecoinvent3.10 | 2013-2023
OECD_CAN, LAM_BRA, ASIA_IND, OECD_KOR, OECD_USA, OECD_EEU, MAF_SAF, OECD_AUNZ | aluminium alloy production, AlLi ¦ aluminium alloy, AlLi ¦ Cutoff, U - RoW | 14.7863 | GWP100/kg | 1 | 14.7863 | Ecoinvent3.10 | 2013-2023
OECD_CAN, LAM_BRA, ASIA_IND, OECD_KOR, OECD_USA, OECD_EEU, MAF_SAF, OECD_AUNZ | aluminium alloy production, AlLi ¦ aluminium alloy, AlLi ¦ Cutoff, U - RoW | 14.8152 | GWP100/kg | 1 | 14.8152 | Ecoinvent3.10 | 2013-2023
OECD_CAN, LAM_BRA, ASIA_IND, OECD_KOR, OECD_USA, OECD_EEU, MAF_SAF, OECD_AUNZ | aluminium alloy production, AlLi ¦ aluminium alloy, AlLi ¦ Cutoff, U - RoW | 14.9353 | GWP100/kg | 1 | 14.9353 | Ecoinvent3.10 | 2013-2023
OECD_CAN, LAM_BRA, ASIA_IND, OECD_KOR, OECD_USA, OECD_EEU, MAF_SAF, OECD_AUNZ | aluminium alloy production, AlLi ¦ aluminium alloy, AlLi ¦ Cutoff, U - RoW | 14.9844 | GWP100/kg | 1 | 14.9844 | Ecoinvent3.10 | 2013-2023
OECD_CAN, LAM_BRA, ASIA_IND, OECD_KOR, OECD_USA, OECD_EEU, MAF_SAF, OECD_AUNZ | aluminium alloy production, AlLi ¦ aluminium alloy, AlLi ¦ Cutoff, U - RoW | 15.0665 | GWP100/kg | 1 | 15.0665 | Ecoinvent3.10 | 2013-2023
OECD_CAN, LAM_BRA, ASIA_IND, OECD_KOR, OECD_USA, OECD_EEU, MAF_SAF, OECD_AUNZ | aluminium alloy production, AlLi ¦ aluminium alloy, AlLi ¦ Cutoff, U - RoW | 15.0719 | GWP100/kg | 1 | 15.0719 | Ecoinvent3.10 | 2013-2023
OECD_CAN, LAM_BRA, ASIA_IND, OECD_KOR, OECD_USA, OECD_EEU, MAF_SAF, OECD_AUNZ | aluminium alloy production, AlLi ¦ aluminium alloy, AlLi ¦ Cutoff, U - RoW | 15.0814 | GWP100/kg | 1 | 15.0814 | Ecoinvent3.10 | 2013-2023
OECD_CAN, LAM_BRA, ASIA_IND, OECD_KOR, OECD_USA, OECD_EEU, MAF_SAF, OECD_AUNZ | aluminium alloy production, AlLi ¦ aluminium alloy, AlLi ¦ Cutoff, U - RoW | 15.1393 | GWP100/kg | 1 | 15.1393 | Ecoinvent3.10 | 2013-2023
OECD_CAN, LAM_BRA, ASIA_IND, OECD_KOR, OECD_USA, OECD_EEU, MAF_SAF, OECD_AUNZ | aluminium alloy production, AlLi ¦ aluminium alloy, AlLi ¦ Cutoff, U - RoW | 15.142 | GWP100/kg | 1 | 15.142 | Ecoinvent3.10 | 2013-2023
OECD_CAN, LAM_BRA, ASIA_IND, OECD_KOR, OECD_USA, OECD_EEU, MAF_SAF, OECD_AUNZ | aluminium alloy production, AlLi ¦ aluminium alloy, AlLi ¦ Cutoff, U - RoW | 15.1435 | GWP100/kg | 1 | 15.1435 | Ecoinvent3.10 | 2013-2023
OECD_CAN, LAM_BRA, ASIA_IND, OECD_KOR, OECD_USA, OECD_EEU, MAF_SAF, OECD_AUNZ | aluminium alloy production, AlLi ¦ aluminium alloy, AlLi ¦ Cutoff, U - RoW | 15.1598 | GWP100/kg | 1 | 15.1598 | Ecoinvent3.10 | 2013-2023
OECD_CAN, LAM_BRA, ASIA_IND, OECD_KOR, OECD_USA, OECD_EEU, MAF_SAF, OECD_AUNZ | aluminium alloy production, AlLi ¦ aluminium alloy, AlLi ¦ Cutoff, U - RoW | 15.1681 | GWP100/kg | 1 | 15.1681 | Ecoinvent3.10 | 2013-2023
OECD_CAN, LAM_BRA, ASIA_IND, OECD_KOR, OECD_USA, OECD_EEU, MAF_SAF, OECD_AUNZ | aluminium alloy production, AlLi ¦ aluminium alloy, AlLi ¦ Cutoff, U - RoW | 15.1827 | GWP100/kg | 1 | 15.1827 | Ecoinvent3.10 | 2013-2023
OECD_CAN, LAM_BRA, ASIA_IND, OECD_KOR, OECD_USA, OECD_EEU, MAF_SAF, OECD_AUNZ | aluminium alloy production, AlLi ¦ aluminium alloy, AlLi ¦ Cutoff, U - RoW | 15.1841 | GWP100/kg | 1 | 15.1841 | Ecoinvent3.10 | 2013-2023
OECD_CAN, LAM_BRA, ASIA_IND, OECD_KOR, OECD_USA, OECD_EEU, MAF_SAF, OECD_AUNZ | aluminium alloy production, AlLi ¦ aluminium alloy, AlLi ¦ Cutoff, U - RoW | 15.2066 | GWP100/kg | 1 | 15.2066 | Ecoinvent3.10 | 2013-2023
OECD_CAN, LAM_BRA, ASIA_IND, OECD_KOR, OECD_USA, OECD_EEU, MAF_SAF, OECD_AUNZ | aluminium alloy production, AlLi ¦ aluminium alloy, AlLi ¦ Cutoff, U - RoW | 15.2255 | GWP100/kg | 1 | 15.2255 | Ecoinvent3.10 | 2013-2023
OECD_CAN, LAM_BRA, ASIA_IND, OECD_KOR, OECD_USA, OECD_EEU, MAF_SAF, OECD_AUNZ | aluminium alloy production, AlLi ¦ aluminium alloy, AlLi ¦ Cutoff, U - RoW | 15.2335 | GWP100/kg | 1 | 15.2335 | Ecoinvent3.10 | 2013-2023
OECD_CAN, LAM_BRA, ASIA_IND, OECD_KOR, OECD_USA, OECD_EEU, MAF_SAF, OECD_AUNZ | aluminium alloy production, AlLi ¦ aluminium alloy, AlLi ¦ Cutoff, U - RoW | 15.2523 | GWP100/kg | 1 | 15.2523 | Ecoinvent3.10 | 2013-2023
OECD_CAN, LAM_BRA, ASIA_IND, OECD_KOR, OECD_USA, OECD_EEU, MAF_SAF, OECD_AUNZ | aluminium alloy production, AlLi ¦ aluminium alloy, AlLi ¦ Cutoff, U - RoW | 15.2529 | GWP100/kg | 1 | 15.2529 | Ecoinvent3.10 | 2013-2023
OECD_CAN, LAM_BRA, ASIA_IND, OECD_KOR, OECD_USA, OECD_EEU, MAF_SAF, OECD_AUNZ | aluminium alloy production, AlLi ¦ aluminium alloy, AlLi ¦ Cutoff, U - RoW | 15.2547 | GWP100/kg | 1 | 15.2547 | Ecoinvent3.10 | 2013-2023
OECD_CAN, LAM_BRA, ASIA_IND, OECD_KOR, OECD_USA, OECD_EEU, MAF_SAF, OECD_AUNZ | aluminium alloy production, AlLi ¦ aluminium alloy, AlLi ¦ Cutoff, U - RoW | 15.2631 | GWP100/kg | 1 | 15.2631 | Ecoinvent3.10 | 2013-2023
OECD_CAN, LAM_BRA, ASIA_IND, OECD_KOR, OECD_USA, OECD_EEU, MAF_SAF, OECD_AUNZ | aluminium alloy production, AlLi ¦ aluminium alloy, AlLi ¦ Cutoff, U - RoW | 15.2834 | GWP100/kg | 1 | 15.2834 | Ecoinvent3.10 | 2013-2023
OECD_CAN, LAM_BRA, ASIA_IND, OECD_KOR, OECD_USA, OECD_EEU, MAF_SAF, OECD_AUNZ | aluminium alloy production, AlLi ¦ aluminium alloy, AlLi ¦ Cutoff, U - RoW | 15.2966 | GWP100/kg | 1 | 15.2966 | Ecoinvent3.10 | 2013-2023
OECD_CAN, LAM_BRA, ASIA_IND, OECD_KOR, OECD_USA, OECD_EEU, MAF_SAF, OECD_AUNZ | aluminium alloy production, AlLi ¦ aluminium alloy, AlLi ¦ Cutoff, U - RoW | 15.3004 | GWP100/kg | 1 | 15.3004 | Ecoinvent3.10 | 2013-2023
OECD_CAN, LAM_BRA, ASIA_IND, OECD_KOR, OECD_USA, OECD_EEU, MAF_SAF, OECD_AUNZ | aluminium alloy production, AlLi ¦ aluminium alloy, AlLi ¦ Cutoff, U - RoW | 15.31 | GWP100/kg | 1 | 15.31 | Ecoinvent3.10 | 2013-2023
OECD_CAN, LAM_BRA, ASIA_IND, OECD_KOR, OECD_USA, OECD_EEU, MAF_SAF, OECD_AUNZ | aluminium alloy production, AlLi ¦ aluminium alloy, AlLi ¦ Cutoff, U - RoW | 15.3152 | GWP100/kg | 1 | 15.3152 | Ecoinvent3.10 | 2013-2023
OECD_CAN, LAM_BRA, ASIA_IND, OECD_KOR, OECD_USA, OECD_EEU, MAF_SAF, OECD_AUNZ | aluminium alloy production, AlLi ¦ aluminium alloy, AlLi ¦ Cutoff, U - RoW | 15.321 | GWP100/kg | 1 | 15.321 | Ecoinvent3.10 | 2013-2023
OECD_CAN, LAM_BRA, ASIA_IND, OECD_KOR, OECD_USA, OECD_EEU, MAF_SAF, OECD_AUNZ | aluminium alloy production, AlLi ¦ aluminium alloy, AlLi ¦ Cutoff, U - RoW | 15.3296 | GWP100/kg | 1 | 15.3296 | Ecoinvent3.10 | 2013-2023
OECD_CAN, LAM_BRA, ASIA_IND, OECD_KOR, OECD_USA, OECD_EEU, MAF_SAF, OECD_AUNZ | aluminium alloy production, AlLi ¦ aluminium alloy, AlLi ¦ Cutoff, U - RoW | 15.3417 | GWP100/kg | 1 | 15.3417 | Ecoinvent3.10 | 2013-2023
OECD_CAN, LAM_BRA, ASIA_IND, OECD_KOR, OECD_USA, OECD_EEU, MAF_SAF, OECD_AUNZ | aluminium alloy production, AlLi ¦ aluminium alloy, AlLi ¦ Cutoff, U - RoW | 15.3419 | GWP100/kg | 1 | 15.3419 | Ecoinvent3.10 | 2013-2023
OECD_CAN, LAM_BRA, ASIA_IND, OECD_KOR, OECD_USA, OECD_EEU, MAF_SAF, OECD_AUNZ | aluminium alloy production, AlLi ¦ aluminium alloy, AlLi ¦ Cutoff, U - RoW | 15.3445 | GWP100/kg | 1 | 15.3445 | Ecoinvent3.10 | 2013-2023
OECD_CAN, LAM_BRA, ASIA_IND, OECD_KOR, OECD_USA, OECD_EEU, MAF_SAF, OECD_AUNZ | aluminium alloy production, AlLi ¦ aluminium alloy, AlLi ¦ Cutoff, U - RoW | 15.3926 | GWP100/kg | 1 | 15.3926 | Ecoinvent3.10 | 2013-2023
OECD_CAN, LAM_BRA, ASIA_IND, OECD_KOR, OECD_USA, OECD_EEU, MAF_SAF, OECD_AUNZ | aluminium alloy production, AlLi ¦ aluminium alloy, AlLi ¦ Cutoff, U - RoW | 15.4056 | GWP100/kg | 1 | 15.4056 | Ecoinvent3.10 | 2013-2023
OECD_CAN, LAM_BRA, ASIA_IND, OECD_KOR, OECD_USA, OECD_EEU, MAF_SAF, OECD_AUNZ | aluminium alloy production, AlLi ¦ aluminium alloy, AlLi ¦ Cutoff, U - RoW | 15.4227 | GWP100/kg | 1 | 15.4227 | Ecoinvent3.10 | 2013-2023
OECD_CAN, LAM_BRA, ASIA_IND, OECD_KOR, OECD_USA, OECD_EEU, MAF_SAF, OECD_AUNZ | aluminium alloy production, AlLi ¦ aluminium alloy, AlLi ¦ Cutoff, U - RoW | 15.4251 | GWP100/kg | 1 | 15.4251 | Ecoinvent3.10 | 2013-2023
OECD_CAN, LAM_BRA, ASIA_IND, OECD_KOR, OECD_USA, OECD_EEU, MAF_SAF, OECD_AUNZ | aluminium alloy production, AlLi ¦ aluminium alloy, AlLi ¦ Cutoff, U - RoW | 15.4363 | GWP100/kg | 1 | 15.4363 | Ecoinvent3.10 | 2013-2023
OECD_CAN, LAM_BRA, ASIA_IND, OECD_KOR, OECD_USA, OECD_EEU, MAF_SAF, OECD_AUNZ | aluminium alloy production, AlLi ¦ aluminium alloy, AlLi ¦ Cutoff, U - RoW | 15.4369 | GWP100/kg | 1 | 15.4369 | Ecoinvent3.10 | 2013-2023
OECD_CAN, LAM_BRA, ASIA_IND, OECD_KOR, OECD_USA, OECD_EEU, MAF_SAF, OECD_AUNZ | aluminium alloy production, AlLi ¦ aluminium alloy, AlLi ¦ Cutoff, U - RoW | 15.4374 | GWP100/kg | 1 | 15.4374 | Ecoinvent3.10 | 2013-2023
OECD_CAN, LAM_BRA, ASIA_IND, OECD_KOR, OECD_USA, OECD_EEU, MAF_SAF, OECD_AUNZ | aluminium alloy production, AlLi ¦ aluminium alloy, AlLi ¦ Cutoff, U - RoW | 15.4406 | GWP100/kg | 1 | 15.4406 | Ecoinvent3.10 | 2013-2023
OECD_CAN, LAM_BRA, ASIA_IND, OECD_KOR, OECD_USA, OECD_EEU, MAF_SAF, OECD_AUNZ | aluminium alloy production, AlLi ¦ aluminium alloy, AlLi ¦ Cutoff, U - RoW | 15.4487 | GWP100/kg | 1 | 15.4487 | Ecoinvent3.10 | 2013-2023
OECD_CAN, LAM_BRA, ASIA_IND, OECD_KOR, OECD_USA, OECD_EEU, MAF_SAF, OECD_AUNZ | aluminium alloy production, AlLi ¦ aluminium alloy, AlLi ¦ Cutoff, U - RoW | 15.4504 | GWP100/kg | 1 | 15.4504 | Ecoinvent3.10 | 2013-2023
OECD_CAN, LAM_BRA, ASIA_IND, OECD_KOR, OECD_USA, OECD_EEU, MAF_SAF, OECD_AUNZ | aluminium alloy production, AlLi ¦ aluminium alloy, AlLi ¦ Cutoff, U - RoW | 15.4549 | GWP100/kg | 1 | 15.4549 | Ecoinvent3.10 | 2013-2023
OECD_CAN, LAM_BRA, ASIA_IND, OECD_KOR, OECD_USA, OECD_EEU, MAF_SAF, OECD_AUNZ | aluminium alloy production, AlLi ¦ aluminium alloy, AlLi ¦ Cutoff, U - RoW | 15.4638 | GWP100/kg | 1 | 15.4638 | Ecoinvent3.10 | 2013-2023
OECD_CAN, LAM_BRA, ASIA_IND, OECD_KOR, OECD_USA, OECD_EEU, MAF_SAF, OECD_AUNZ | aluminium alloy production, AlLi ¦ aluminium alloy, AlLi ¦ Cutoff, U - RoW | 15.464 | GWP100/kg | 1 | 15.464 | Ecoinvent3.10 | 2013-2023
OECD_CAN, LAM_BRA, ASIA_IND, OECD_KOR, OECD_USA, OECD_EEU, MAF_SAF, OECD_AUNZ | aluminium alloy production, AlLi ¦ aluminium alloy, AlLi ¦ Cutoff, U - RoW | 15.4692 | GWP100/kg | 1 | 15.4692 | Ecoinvent3.10 | 2013-2023
OECD_CAN, LAM_BRA, ASIA_IND, OECD_KOR, OECD_USA, OECD_EEU, MAF_SAF, OECD_AUNZ | aluminium alloy production, AlLi ¦ aluminium alloy, AlLi ¦ Cutoff, U - RoW | 15.4692 | GWP100/kg | 1 | 15.4692 | Ecoinvent3.10 | 2013-2023
OECD_CAN, LAM_BRA, ASIA_IND, OECD_KOR, OECD_USA, OECD_EEU, MAF_SAF, OECD_AUNZ | aluminium alloy production, AlLi ¦ aluminium alloy, AlLi ¦ Cutoff, U - RoW | 15.4812 | GWP100/kg | 1 | 15.4812 | Ecoinvent3.10 | 2013-2023
OECD_CAN, LAM_BRA, ASIA_IND, OECD_KOR, OECD_USA, OECD_EEU, MAF_SAF, OECD_AUNZ | aluminium alloy production, AlLi ¦ aluminium alloy, AlLi ¦ Cutoff, U - RoW | 15.4873 | GWP100/kg | 1 | 15.4873 | Ecoinvent3.10 | 2013-2023
OECD_CAN, LAM_BRA, ASIA_IND, OECD_KOR, OECD_USA, OECD_EEU, MAF_SAF, OECD_AUNZ | aluminium alloy production, AlLi ¦ aluminium alloy, AlLi ¦ Cutoff, U - RoW | 15.4901 | GWP100/kg | 1 | 15.4901 | Ecoinvent3.10 | 2013-2023
OECD_CAN, LAM_BRA, ASIA_IND, OECD_KOR, OECD_USA, OECD_EEU, MAF_SAF, OECD_AUNZ | aluminium alloy production, AlLi ¦ aluminium alloy, AlLi ¦ Cutoff, U - RoW | 15.4976 | GWP100/kg | 1 | 15.4976 | Ecoinvent3.10 | 2013-2023
OECD_CAN, LAM_BRA, ASIA_IND, OECD_KOR, OECD_USA, OECD_EEU, MAF_SAF, OECD_AUNZ | aluminium alloy production, AlLi ¦ aluminium alloy, AlLi ¦ Cutoff, U - RoW | 15.5116 | GWP100/kg | 1 | 15.5116 | Ecoinvent3.10 | 2013-2023
OECD_CAN, LAM_BRA, ASIA_IND, OECD_KOR, OECD_USA, OECD_EEU, MAF_SAF, OECD_AUNZ | aluminium alloy production, AlLi ¦ aluminium alloy, AlLi ¦ Cutoff, U - RoW | 15.5172 | GWP100/kg | 1 | 15.5172 | Ecoinvent3.10 | 2013-2023
OECD_CAN, LAM_BRA, ASIA_IND, OECD_KOR, OECD_USA, OECD_EEU, MAF_SAF, OECD_AUNZ | aluminium alloy production, AlLi ¦ aluminium alloy, AlLi ¦ Cutoff, U - RoW | 15.5191 | GWP100/kg | 1 | 15.5191 | Ecoinvent3.10 | 2013-2023
OECD_CAN, LAM_BRA, ASIA_IND, OECD_KOR, OECD_USA, OECD_EEU, MAF_SAF, OECD_AUNZ | aluminium alloy production, AlLi ¦ aluminium alloy, AlLi ¦ Cutoff, U - RoW | 15.5208 | GWP100/kg | 1 | 15.5208 | Ecoinvent3.10 | 2013-2023
OECD_CAN, LAM_BRA, ASIA_IND, OECD_KOR, OECD_USA, OECD_EEU, MAF_SAF, OECD_AUNZ | aluminium alloy production, AlLi ¦ aluminium alloy, AlLi ¦ Cutoff, U - RoW | 15.5232 | GWP100/kg | 1 | 15.5232 | Ecoinvent3.10 | 2013-2023
OECD_CAN, LAM_BRA, ASIA_IND, OECD_KOR, OECD_USA, OECD_EEU, MAF_SAF, OECD_AUNZ | aluminium alloy production, AlLi ¦ aluminium alloy, AlLi ¦ Cutoff, U - RoW | 15.5286 | GWP100/kg | 1 | 15.5286 | Ecoinvent3.10 | 2013-2023
OECD_CAN, LAM_BRA, ASIA_IND, OECD_KOR, OECD_USA, OECD_EEU, MAF_SAF, OECD_AUNZ | aluminium alloy production, AlLi ¦ aluminium alloy, AlLi ¦ Cutoff, U - RoW | 15.5372 | GWP100/kg | 1 | 15.5372 | Ecoinvent3.10 | 2013-2023
OECD_CAN, LAM_BRA, ASIA_IND, OECD_KOR, OECD_USA, OECD_EEU, MAF_SAF, OECD_AUNZ | aluminium alloy production, AlLi ¦ aluminium alloy, AlLi ¦ Cutoff, U - RoW | 15.5373 | GWP100/kg | 1 | 15.5373 | Ecoinvent3.10 | 2013-2023
OECD_CAN, LAM_BRA, ASIA_IND, OECD_KOR, OECD_USA, OECD_EEU, MAF_SAF, OECD_AUNZ | aluminium alloy production, AlLi ¦ aluminium alloy, AlLi ¦ Cutoff, U - RoW | 15.54 | GWP100/kg | 1 | 15.54 | Ecoinvent3.10 | 2013-2023
OECD_CAN, LAM_BRA, ASIA_IND, OECD_KOR, OECD_USA, OECD_EEU, MAF_SAF, OECD_AUNZ | aluminium alloy production, AlLi ¦ aluminium alloy, AlLi ¦ Cutoff, U - RoW | 15.549 | GWP100/kg | 1 | 15.549 | Ecoinvent3.10 | 2013-2023
OECD_CAN, LAM_BRA, ASIA_IND, OECD_KOR, OECD_USA, OECD_EEU, MAF_SAF, OECD_AUNZ | aluminium alloy production, AlLi ¦ aluminium alloy, AlLi ¦ Cutoff, U - RoW | 15.549 | GWP100/kg | 1 | 15.549 | Ecoinvent3.10 | 2013-2023
OECD_CAN, LAM_BRA, ASIA_IND, OECD_KOR, OECD_USA, OECD_EEU, MAF_SAF, OECD_AUNZ | aluminium alloy production, AlLi ¦ aluminium alloy, AlLi ¦ Cutoff, U - RoW | 15.5509 | GWP100/kg | 1 | 15.5509 | Ecoinvent3.10 | 2013-2023
OECD_CAN, LAM_BRA, ASIA_IND, OECD_KOR, OECD_USA, OECD_EEU, MAF_SAF, OECD_AUNZ | aluminium alloy production, AlLi ¦ aluminium alloy, AlLi ¦ Cutoff, U - RoW | 15.5527 | GWP100/kg | 1 | 15.5527 | Ecoinvent3.10 | 2013-2023
OECD_CAN, LAM_BRA, ASIA_IND, OECD_KOR, OECD_USA, OECD_EEU, MAF_SAF, OECD_AUNZ | aluminium alloy production, AlLi ¦ aluminium alloy, AlLi ¦ Cutoff, U - RoW | 15.553 | GWP100/kg | 1 | 15.553 | Ecoinvent3.10 | 2013-2023
OECD_CAN, LAM_BRA, ASIA_IND, OECD_KOR, OECD_USA, OECD_EEU, MAF_SAF, OECD_AUNZ | aluminium alloy production, AlLi ¦ aluminium alloy, AlLi ¦ Cutoff, U - RoW | 15.5611 | GWP100/kg | 1 | 15.5611 | Ecoinvent3.10 | 2013-2023
OECD_CAN, LAM_BRA, ASIA_IND, OECD_KOR, OECD_USA, OECD_EEU, MAF_SAF, OECD_AUNZ | aluminium alloy production, AlLi ¦ aluminium alloy, AlLi ¦ Cutoff, U - RoW | 15.579 | GWP100/kg | 1 | 15.579 | Ecoinvent3.10 | 2013-2023
OECD_CAN, LAM_BRA, ASIA_IND, OECD_KOR, OECD_USA, OECD_EEU, MAF_SAF, OECD_AUNZ | aluminium alloy production, AlLi ¦ aluminium alloy, AlLi ¦ Cutoff, U - RoW | 15.5949 | GWP100/kg | 1 | 15.5949 | Ecoinvent3.10 | 2013-2023
OECD_CAN, LAM_BRA, ASIA_IND, OECD_KOR, OECD_USA, OECD_EEU, MAF_SAF, OECD_AUNZ | aluminium alloy production, AlLi ¦ aluminium alloy, AlLi ¦ Cutoff, U - RoW | 15.5972 | GWP100/kg | 1 | 15.5972 | Ecoinvent3.10 | 2013-2023
OECD_CAN, LAM_BRA, ASIA_IND, OECD_KOR, OECD_USA, OECD_EEU, MAF_SAF, OECD_AUNZ | aluminium alloy production, AlLi ¦ aluminium alloy, AlLi ¦ Cutoff, U - RoW | 15.6004 | GWP100/kg | 1 | 15.6004 | Ecoinvent3.10 | 2013-2023
OECD_CAN, LAM_BRA, ASIA_IND, OECD_KOR, OECD_USA, OECD_EEU, MAF_SAF, OECD_AUNZ | aluminium alloy production, AlLi ¦ aluminium alloy, AlLi ¦ Cutoff, U - RoW | 15.6018 | GWP100/kg | 1 | 15.6018 | Ecoinvent3.10 | 2013-2023
OECD_CAN, LAM_BRA, ASIA_IND, OECD_KOR, OECD_USA, OECD_EEU, MAF_SAF, OECD_AUNZ | aluminium alloy production, AlLi ¦ aluminium alloy, AlLi ¦ Cutoff, U - RoW | 15.6071 | GWP100/kg | 1 | 15.6071 | Ecoinvent3.10 | 2013-2023
OECD_CAN, LAM_BRA, ASIA_IND, OECD_KOR, OECD_USA, OECD_EEU, MAF_SAF, OECD_AUNZ | aluminium alloy production, AlLi ¦ aluminium alloy, AlLi ¦ Cutoff, U - RoW | 15.6093 | GWP100/kg | 1 | 15.6093 | Ecoinvent3.10 | 2013-2023
OECD_CAN, LAM_BRA, ASIA_IND, OECD_KOR, OECD_USA, OECD_EEU, MAF_SAF, OECD_AUNZ | aluminium alloy production, AlLi ¦ aluminium alloy, AlLi ¦ Cutoff, U - RoW | 15.6094 | GWP100/kg | 1 | 15.6094 | Ecoinvent3.10 | 2013-2023
OECD_CAN, LAM_BRA, ASIA_IND, OECD_KOR, OECD_USA, OECD_EEU, MAF_SAF, OECD_AUNZ | aluminium alloy production, AlLi ¦ aluminium alloy, AlLi ¦ Cutoff, U - RoW | 15.6134 | GWP100/kg | 1 | 15.6134 | Ecoinvent3.10 | 2013-2023
OECD_CAN, LAM_BRA, ASIA_IND, OECD_KOR, OECD_USA, OECD_EEU, MAF_SAF, OECD_AUNZ | aluminium alloy production, AlLi ¦ aluminium alloy, AlLi ¦ Cutoff, U - RoW | 15.6194 | GWP100/kg | 1 | 15.6194 | Ecoinvent3.10 | 2013-2023
OECD_CAN, LAM_BRA, ASIA_IND, OECD_KOR, OECD_USA, OECD_EEU, MAF_SAF, OECD_AUNZ | aluminium alloy production, AlLi ¦ aluminium alloy, AlLi ¦ Cutoff, U - RoW | 15.6208 | GWP100/kg | 1 | 15.6208 | Ecoinvent3.10 | 2013-2023
OECD_CAN, LAM_BRA, ASIA_IND, OECD_KOR, OECD_USA, OECD_EEU, MAF_SAF, OECD_AUNZ | aluminium alloy production, AlLi ¦ aluminium alloy, AlLi ¦ Cutoff, U - RoW | 15.6272 | GWP100/kg | 1 | 15.6272 | Ecoinvent3.10 | 2013-2023
OECD_CAN, LAM_BRA, ASIA_IND, OECD_KOR, OECD_USA, OECD_EEU, MAF_SAF, OECD_AUNZ | aluminium alloy production, AlLi ¦ aluminium alloy, AlLi ¦ Cutoff, U - RoW | 15.6341 | GWP100/kg | 1 | 15.6341 | Ecoinvent3.10 | 2013-2023
OECD_CAN, LAM_BRA, ASIA_IND, OECD_KOR, OECD_USA, OECD_EEU, MAF_SAF, OECD_AUNZ | aluminium alloy production, AlLi ¦ aluminium alloy, AlLi ¦ Cutoff, U - RoW | 15.6385 | GWP100/kg | 1 | 15.6385 | Ecoinvent3.10 | 2013-2023
OECD_CAN, LAM_BRA, ASIA_IND, OECD_KOR, OECD_USA, OECD_EEU, MAF_SAF, OECD_AUNZ | aluminium alloy production, AlLi ¦ aluminium alloy, AlLi ¦ Cutoff, U - RoW | 15.6463 | GWP100/kg | 1 | 15.6463 | Ecoinvent3.10 | 2013-2023
OECD_CAN, LAM_BRA, ASIA_IND, OECD_KOR, OECD_USA, OECD_EEU, MAF_SAF, OECD_AUNZ | aluminium alloy production, AlLi ¦ aluminium alloy, AlLi ¦ Cutoff, U - RoW | 15.6477 | GWP100/kg | 1 | 15.6477 | Ecoinvent3.10 | 2013-2023
OECD_CAN, LAM_BRA, ASIA_IND, OECD_KOR, OECD_USA, OECD_EEU, MAF_SAF, OECD_AUNZ | aluminium alloy production, AlLi ¦ aluminium alloy, AlLi ¦ Cutoff, U - RoW | 15.6491 | GWP100/kg | 1 | 15.6491 | Ecoinvent3.10 | 2013-2023
OECD_CAN, LAM_BRA, ASIA_IND, OECD_KOR, OECD_USA, OECD_EEU, MAF_SAF, OECD_AUNZ | aluminium alloy production, AlLi ¦ aluminium alloy, AlLi ¦ Cutoff, U - RoW | 15.6536 | GWP100/kg | 1 | 15.6536 | Ecoinvent3.10 | 2013-2023
OECD_CAN, LAM_BRA, ASIA_IND, OECD_KOR, OECD_USA, OECD_EEU, MAF_SAF, OECD_AUNZ | aluminium alloy production, AlLi ¦ aluminium alloy, AlLi ¦ Cutoff, U - RoW | 15.659 | GWP100/kg | 1 | 15.659 | Ecoinvent3.10 | 2013-2023
OECD_CAN, LAM_BRA, ASIA_IND, OECD_KOR, OECD_USA, OECD_EEU, MAF_SAF, OECD_AUNZ | aluminium alloy production, AlLi ¦ aluminium alloy, AlLi ¦ Cutoff, U - RoW | 15.6594 | GWP100/kg | 1 | 15.6594 | Ecoinvent3.10 | 2013-2023
OECD_CAN, LAM_BRA, ASIA_IND, OECD_KOR, OECD_USA, OECD_EEU, MAF_SAF, OECD_AUNZ | aluminium alloy production, AlLi ¦ aluminium alloy, AlLi ¦ Cutoff, U - RoW | 15.6601 | GWP100/kg | 1 | 15.6601 | Ecoinvent3.10 | 2013-2023
OECD_CAN, LAM_BRA, ASIA_IND, OECD_KOR, OECD_USA, OECD_EEU, MAF_SAF, OECD_AUNZ | aluminium alloy production, AlLi ¦ aluminium alloy, AlLi ¦ Cutoff, U - RoW | 15.6617 | GWP100/kg | 1 | 15.6617 | Ecoinvent3.10 | 2013-2023
OECD_CAN, LAM_BRA, ASIA_IND, OECD_KOR, OECD_USA, OECD_EEU, MAF_SAF, OECD_AUNZ | aluminium alloy production, AlLi ¦ aluminium alloy, AlLi ¦ Cutoff, U - RoW | 15.6659 | GWP100/kg | 1 | 15.6659 | Ecoinvent3.10 | 2013-2023
OECD_CAN, LAM_BRA, ASIA_IND, OECD_KOR, OECD_USA, OECD_EEU, MAF_SAF, OECD_AUNZ | aluminium alloy production, AlLi ¦ aluminium alloy, AlLi ¦ Cutoff, U - RoW | 15.6694 | GWP100/kg | 1 | 15.6694 | Ecoinvent3.10 | 2013-2023
OECD_CAN, LAM_BRA, ASIA_IND, OECD_KOR, OECD_USA, OECD_EEU, MAF_SAF, OECD_AUNZ | aluminium alloy production, AlLi ¦ aluminium alloy, AlLi ¦ Cutoff, U - RoW | 15.6747 | GWP100/kg | 1 | 15.6747 | Ecoinvent3.10 | 2013-2023
OECD_CAN, LAM_BRA, ASIA_IND, OECD_KOR, OECD_USA, OECD_EEU, MAF_SAF, OECD_AUNZ | aluminium alloy production, AlLi ¦ aluminium alloy, AlLi ¦ Cutoff, U - RoW | 15.6793 | GWP100/kg | 1 | 15.6793 | Ecoinvent3.10 | 2013-2023
OECD_CAN, LAM_BRA, ASIA_IND, OECD_KOR, OECD_USA, OECD_EEU, MAF_SAF, OECD_AUNZ | aluminium alloy production, AlLi ¦ aluminium alloy, AlLi ¦ Cutoff, U - RoW | 15.6799 | GWP100/kg | 1 | 15.6799 | Ecoinvent3.10 | 2013-2023
OECD_CAN, LAM_BRA, ASIA_IND, OECD_KOR, OECD_USA, OECD_EEU, MAF_SAF, OECD_AUNZ | aluminium alloy production, AlLi ¦ aluminium alloy, AlLi ¦ Cutoff, U - RoW | 15.6854 | GWP100/kg | 1 | 15.6854 | Ecoinvent3.10 | 2013-2023
OECD_CAN, LAM_BRA, ASIA_IND, OECD_KOR, OECD_USA, OECD_EEU, MAF_SAF, OECD_AUNZ | aluminium alloy production, AlLi ¦ aluminium alloy, AlLi ¦ Cutoff, U - RoW | 15.6883 | GWP100/kg | 1 | 15.6883 | Ecoinvent3.10 | 2013-2023
OECD_CAN, LAM_BRA, ASIA_IND, OECD_KOR, OECD_USA, OECD_EEU, MAF_SAF, OECD_AUNZ | aluminium alloy production, AlLi ¦ aluminium alloy, AlLi ¦ Cutoff, U - RoW | 15.6889 | GWP100/kg | 1 | 15.6889 | Ecoinvent3.10 | 2013-2023
OECD_CAN, LAM_BRA, ASIA_IND, OECD_KOR, OECD_USA, OECD_EEU, MAF_SAF, OECD_AUNZ | aluminium alloy production, AlLi ¦ aluminium alloy, AlLi ¦ Cutoff, U - RoW | 15.6912 | GWP100/kg | 1 | 15.6912 | Ecoinvent3.10 | 2013-2023
OECD_CAN, LAM_BRA, ASIA_IND, OECD_KOR, OECD_USA, OECD_EEU, MAF_SAF, OECD_AUNZ | aluminium alloy production, AlLi ¦ aluminium alloy, AlLi ¦ Cutoff, U - RoW | 15.6913 | GWP100/kg | 1 | 15.6913 | Ecoinvent3.10 | 2013-2023
OECD_CAN, LAM_BRA, ASIA_IND, OECD_KOR, OECD_USA, OECD_EEU, MAF_SAF, OECD_AUNZ | aluminium alloy production, AlLi ¦ aluminium alloy, AlLi ¦ Cutoff, U - RoW | 15.6946 | GWP100/kg | 1 | 15.6946 | Ecoinvent3.10 | 2013-2023
OECD_CAN, LAM_BRA, ASIA_IND, OECD_KOR, OECD_USA, OECD_EEU, MAF_SAF, OECD_AUNZ | aluminium alloy production, AlLi ¦ aluminium alloy, AlLi ¦ Cutoff, U - RoW | 15.6948 | GWP100/kg | 1 | 15.6948 | Ecoinvent3.10 | 2013-2023
OECD_CAN, LAM_BRA, ASIA_IND, OECD_KOR, OECD_USA, OECD_EEU, MAF_SAF, OECD_AUNZ | aluminium alloy production, AlLi ¦ aluminium alloy, AlLi ¦ Cutoff, U - RoW | 15.6963 | GWP100/kg | 1 | 15.6963 | Ecoinvent3.10 | 2013-2023
OECD_CAN, LAM_BRA, ASIA_IND, OECD_KOR, OECD_USA, OECD_EEU, MAF_SAF, OECD_AUNZ | aluminium alloy production, AlLi ¦ aluminium alloy, AlLi ¦ Cutoff, U - RoW | 15.6971 | GWP100/kg | 1 | 15.6971 | Ecoinvent3.10 | 2013-2023
OECD_CAN, LAM_BRA, ASIA_IND, OECD_KOR, OECD_USA, OECD_EEU, MAF_SAF, OECD_AUNZ | aluminium alloy production, AlLi ¦ aluminium alloy, AlLi ¦ Cutoff, U - RoW | 15.6992 | GWP100/kg | 1 | 15.6992 | Ecoinvent3.10 | 2013-2023
OECD_CAN, LAM_BRA, ASIA_IND, OECD_KOR, OECD_USA, OECD_EEU, MAF_SAF, OECD_AUNZ | aluminium alloy production, AlLi ¦ aluminium alloy, AlLi ¦ Cutoff, U - RoW | 15.7019 | GWP100/kg | 1 | 15.7019 | Ecoinvent3.10 | 2013-2023
OECD_CAN, LAM_BRA, ASIA_IND, OECD_KOR, OECD_USA, OECD_EEU, MAF_SAF, OECD_AUNZ | aluminium alloy production, AlLi ¦ aluminium alloy, AlLi ¦ Cutoff, U - RoW | 15.7021 | GWP100/kg | 1 | 15.7021 | Ecoinvent3.10 | 2013-2023
OECD_CAN, LAM_BRA, ASIA_IND, OECD_KOR, OECD_USA, OECD_EEU, MAF_SAF, OECD_AUNZ | aluminium alloy production, AlLi ¦ aluminium alloy, AlLi ¦ Cutoff, U - RoW | 15.7061 | GWP100/kg | 1 | 15.7061 | Ecoinvent3.10 | 2013-2023
OECD_CAN, LAM_BRA, ASIA_IND, OECD_KOR, OECD_USA, OECD_EEU, MAF_SAF, OECD_AUNZ | aluminium alloy production, AlLi ¦ aluminium alloy, AlLi ¦ Cutoff, U - RoW | 15.7068 | GWP100/kg | 1 | 15.7068 | Ecoinvent3.10 | 2013-2023
OECD_CAN, LAM_BRA, ASIA_IND, OECD_KOR, OECD_USA, OECD_EEU, MAF_SAF, OECD_AUNZ | aluminium alloy production, AlLi ¦ aluminium alloy, AlLi ¦ Cutoff, U - RoW | 15.7106 | GWP100/kg | 1 | 15.7106 | Ecoinvent3.10 | 2013-2023
OECD_CAN, LAM_BRA, ASIA_IND, OECD_KOR, OECD_USA, OECD_EEU, MAF_SAF, OECD_AUNZ | aluminium alloy production, AlLi ¦ aluminium alloy, AlLi ¦ Cutoff, U - RoW | 15.7114 | GWP100/kg | 1 | 15.7114 | Ecoinvent3.10 | 2013-2023
OECD_CAN, LAM_BRA, ASIA_IND, OECD_KOR, OECD_USA, OECD_EEU, MAF_SAF, OECD_AUNZ | aluminium alloy production, AlLi ¦ aluminium alloy, AlLi ¦ Cutoff, U - RoW | 15.7231 | GWP100/kg | 1 | 15.7231 | Ecoinvent3.10 | 2013-2023
OECD_CAN, LAM_BRA, ASIA_IND, OECD_KOR, OECD_USA, OECD_EEU, MAF_SAF, OECD_AUNZ | aluminium alloy production, AlLi ¦ aluminium alloy, AlLi ¦ Cutoff, U - RoW | 15.7257 | GWP100/kg | 1 | 15.7257 | Ecoinvent3.10 | 2013-2023
OECD_CAN, LAM_BRA, ASIA_IND, OECD_KOR, OECD_USA, OECD_EEU, MAF_SAF, OECD_AUNZ | aluminium alloy production, AlLi ¦ aluminium alloy, AlLi ¦ Cutoff, U - RoW | 15.7268 | GWP100/kg | 1 | 15.7268 | Ecoinvent3.10 | 2013-2023
OECD_CAN, LAM_BRA, ASIA_IND, OECD_KOR, OECD_USA, OECD_EEU, MAF_SAF, OECD_AUNZ | aluminium alloy production, AlLi ¦ aluminium alloy, AlLi ¦ Cutoff, U - RoW | 15.7278 | GWP100/kg | 1 | 15.7278 | Ecoinvent3.10 | 2013-2023
OECD_CAN, LAM_BRA, ASIA_IND, OECD_KOR, OECD_USA, OECD_EEU, MAF_SAF, OECD_AUNZ | aluminium alloy production, AlLi ¦ aluminium alloy, AlLi ¦ Cutoff, U - RoW | 15.7295 | GWP100/kg | 1 | 15.7295 | Ecoinvent3.10 | 2013-2023
OECD_CAN, LAM_BRA, ASIA_IND, OECD_KOR, OECD_USA, OECD_EEU, MAF_SAF, OECD_AUNZ | aluminium alloy production, AlLi ¦ aluminium alloy, AlLi ¦ Cutoff, U - RoW | 15.7312 | GWP100/kg | 1 | 15.7312 | Ecoinvent3.10 | 2013-2023
OECD_CAN, LAM_BRA, ASIA_IND, OECD_KOR, OECD_USA, OECD_EEU, MAF_SAF, OECD_AUNZ | aluminium alloy production, AlLi ¦ aluminium alloy, AlLi ¦ Cutoff, U - RoW | 15.732 | GWP100/kg | 1 | 15.732 | Ecoinvent3.10 | 2013-2023
OECD_CAN, LAM_BRA, ASIA_IND, OECD_KOR, OECD_USA, OECD_EEU, MAF_SAF, OECD_AUNZ | aluminium alloy production, AlLi ¦ aluminium alloy, AlLi ¦ Cutoff, U - RoW | 15.7329 | GWP100/kg | 1 | 15.7329 | Ecoinvent3.10 | 2013-2023
OECD_CAN, LAM_BRA, ASIA_IND, OECD_KOR, OECD_USA, OECD_EEU, MAF_SAF, OECD_AUNZ | aluminium alloy production, AlLi ¦ aluminium alloy, AlLi ¦ Cutoff, U - RoW | 15.7404 | GWP100/kg | 1 | 15.7404 | Ecoinvent3.10 | 2013-2023
OECD_CAN, LAM_BRA, ASIA_IND, OECD_KOR, OECD_USA, OECD_EEU, MAF_SAF, OECD_AUNZ | aluminium alloy production, AlLi ¦ aluminium alloy, AlLi ¦ Cutoff, U - RoW | 15.7416 | GWP100/kg | 1 | 15.7416 | Ecoinvent3.10 | 2013-2023
OECD_CAN, LAM_BRA, ASIA_IND, OECD_KOR, OECD_USA, OECD_EEU, MAF_SAF, OECD_AUNZ | aluminium alloy production, AlLi ¦ aluminium alloy, AlLi ¦ Cutoff, U - RoW | 15.745 | GWP100/kg | 1 | 15.745 | Ecoinvent3.10 | 2013-2023
OECD_CAN, LAM_BRA, ASIA_IND, OECD_KOR, OECD_USA, OECD_EEU, MAF_SAF, OECD_AUNZ | aluminium alloy production, AlLi ¦ aluminium alloy, AlLi ¦ Cutoff, U - RoW | 15.7475 | GWP100/kg | 1 | 15.7475 | Ecoinvent3.10 | 2013-2023
OECD_CAN, LAM_BRA, ASIA_IND, OECD_KOR, OECD_USA, OECD_EEU, MAF_SAF, OECD_AUNZ | aluminium alloy production, AlLi ¦ aluminium alloy, AlLi ¦ Cutoff, U - RoW | 15.7564 | GWP100/kg | 1 | 15.7564 | Ecoinvent3.10 | 2013-2023
OECD_CAN, LAM_BRA, ASIA_IND, OECD_KOR, OECD_USA, OECD_EEU, MAF_SAF, OECD_AUNZ | aluminium alloy production, AlLi ¦ aluminium alloy, AlLi ¦ Cutoff, U - RoW | 15.7605 | GWP100/kg | 1 | 15.7605 | Ecoinvent3.10 | 2013-2023
OECD_CAN, LAM_BRA, ASIA_IND, OECD_KOR, OECD_USA, OECD_EEU, MAF_SAF, OECD_AUNZ | aluminium alloy production, AlLi ¦ aluminium alloy, AlLi ¦ Cutoff, U - RoW | 15.7616 | GWP100/kg | 1 | 15.7616 | Ecoinvent3.10 | 2013-2023
OECD_CAN, LAM_BRA, ASIA_IND, OECD_KOR, OECD_USA, OECD_EEU, MAF_SAF, OECD_AUNZ | aluminium alloy production, AlLi ¦ aluminium alloy, AlLi ¦ Cutoff, U - RoW | 15.7655 | GWP100/kg | 1 | 15.7655 | Ecoinvent3.10 | 2013-2023
OECD_CAN, LAM_BRA, ASIA_IND, OECD_KOR, OECD_USA, OECD_EEU, MAF_SAF, OECD_AUNZ | aluminium alloy production, AlLi ¦ aluminium alloy, AlLi ¦ Cutoff, U - RoW | 15.7675 | GWP100/kg | 1 | 15.7675 | Ecoinvent3.10 | 2013-2023
OECD_CAN, LAM_BRA, ASIA_IND, OECD_KOR, OECD_USA, OECD_EEU, MAF_SAF, OECD_AUNZ | aluminium alloy production, AlLi ¦ aluminium alloy, AlLi ¦ Cutoff, U - RoW | 15.7766 | GWP100/kg | 1 | 15.7766 | Ecoinvent3.10 | 2013-2023
OECD_CAN, LAM_BRA, ASIA_IND, OECD_KOR, OECD_USA, OECD_EEU, MAF_SAF, OECD_AUNZ | aluminium alloy production, AlLi ¦ aluminium alloy, AlLi ¦ Cutoff, U - RoW | 15.7796 | GWP100/kg | 1 | 15.7796 | Ecoinvent3.10 | 2013-2023
OECD_CAN, LAM_BRA, ASIA_IND, OECD_KOR, OECD_USA, OECD_EEU, MAF_SAF, OECD_AUNZ | aluminium alloy production, AlLi ¦ aluminium alloy, AlLi ¦ Cutoff, U - RoW | 15.7802 | GWP100/kg | 1 | 15.7802 | Ecoinvent3.10 | 2013-2023
OECD_CAN, LAM_BRA, ASIA_IND, OECD_KOR, OECD_USA, OECD_EEU, MAF_SAF, OECD_AUNZ | aluminium alloy production, AlLi ¦ aluminium alloy, AlLi ¦ Cutoff, U - RoW | 15.7866 | GWP100/kg | 1 | 15.7866 | Ecoinvent3.10 | 2013-2023
OECD_CAN, LAM_BRA, ASIA_IND, OECD_KOR, OECD_USA, OECD_EEU, MAF_SAF, OECD_AUNZ | aluminium alloy production, AlLi ¦ aluminium alloy, AlLi ¦ Cutoff, U - RoW | 15.7869 | GWP100/kg | 1 | 15.7869 | Ecoinvent3.10 | 2013-2023
OECD_CAN, LAM_BRA, ASIA_IND, OECD_KOR, OECD_USA, OECD_EEU, MAF_SAF, OECD_AUNZ | aluminium alloy production, AlLi ¦ aluminium alloy, AlLi ¦ Cutoff, U - RoW | 15.7876 | GWP100/kg | 1 | 15.7876 | Ecoinvent3.10 | 2013-2023
OECD_CAN, LAM_BRA, ASIA_IND, OECD_KOR, OECD_USA, OECD_EEU, MAF_SAF, OECD_AUNZ | aluminium alloy production, AlLi ¦ aluminium alloy, AlLi ¦ Cutoff, U - RoW | 15.7878 | GWP100/kg | 1 | 15.7878 | Ecoinvent3.10 | 2013-2023
OECD_CAN, LAM_BRA, ASIA_IND, OECD_KOR, OECD_USA, OECD_EEU, MAF_SAF, OECD_AUNZ | aluminium alloy production, AlLi ¦ aluminium alloy, AlLi ¦ Cutoff, U - RoW | 15.7996 | GWP100/kg | 1 | 15.7996 | Ecoinvent3.10 | 2013-2023
OECD_CAN, LAM_BRA, ASIA_IND, OECD_KOR, OECD_USA, OECD_EEU, MAF_SAF, OECD_AUNZ | aluminium alloy production, AlLi ¦ aluminium alloy, AlLi ¦ Cutoff, U - RoW | 15.8052 | GWP100/kg | 1 | 15.8052 | Ecoinvent3.10 | 2013-2023
OECD_CAN, LAM_BRA, ASIA_IND, OECD_KOR, OECD_USA, OECD_EEU, MAF_SAF, OECD_AUNZ | aluminium alloy production, AlLi ¦ aluminium alloy, AlLi ¦ Cutoff, U - RoW | 15.806 | GWP100/kg | 1 | 15.806 | Ecoinvent3.10 | 2013-2023
OECD_CAN, LAM_BRA, ASIA_IND, OECD_KOR, OECD_USA, OECD_EEU, MAF_SAF, OECD_AUNZ | aluminium alloy production, AlLi ¦ aluminium alloy, AlLi ¦ Cutoff, U - RoW | 15.8072 | GWP100/kg | 1 | 15.8072 | Ecoinvent3.10 | 2013-2023
OECD_CAN, LAM_BRA, ASIA_IND, OECD_KOR, OECD_USA, OECD_EEU, MAF_SAF, OECD_AUNZ | aluminium alloy production, AlLi ¦ aluminium alloy, AlLi ¦ Cutoff, U - RoW | 15.8086 | GWP100/kg | 1 | 15.8086 | Ecoinvent3.10 | 2013-2023
OECD_CAN, LAM_BRA, ASIA_IND, OECD_KOR, OECD_USA, OECD_EEU, MAF_SAF, OECD_AUNZ | aluminium alloy production, AlLi ¦ aluminium alloy, AlLi ¦ Cutoff, U - RoW | 15.8093 | GWP100/kg | 1 | 15.8093 | Ecoinvent3.10 | 2013-2023
OECD_CAN, LAM_BRA, ASIA_IND, OECD_KOR, OECD_USA, OECD_EEU, MAF_SAF, OECD_AUNZ | aluminium alloy production, AlLi ¦ aluminium alloy, AlLi ¦ Cutoff, U - RoW | 15.8107 | GWP100/kg | 1 | 15.8107 | Ecoinvent3.10 | 2013-2023
OECD_CAN, LAM_BRA, ASIA_IND, OECD_KOR, OECD_USA, OECD_EEU, MAF_SAF, OECD_AUNZ | aluminium alloy production, AlLi ¦ aluminium alloy, AlLi ¦ Cutoff, U - RoW | 15.811 | GWP100/kg | 1 | 15.811 | Ecoinvent3.10 | 2013-2023
OECD_CAN, LAM_BRA, ASIA_IND, OECD_KOR, OECD_USA, OECD_EEU, MAF_SAF, OECD_AUNZ | aluminium alloy production, AlLi ¦ aluminium alloy, AlLi ¦ Cutoff, U - RoW | 15.8126 | GWP100/kg | 1 | 15.8126 | Ecoinvent3.10 | 2013-2023
OECD_CAN, LAM_BRA, ASIA_IND, OECD_KOR, OECD_USA, OECD_EEU, MAF_SAF, OECD_AUNZ | aluminium alloy production, AlLi ¦ aluminium alloy, AlLi ¦ Cutoff, U - RoW | 15.8177 | GWP100/kg | 1 | 15.8177 | Ecoinvent3.10 | 2013-2023
OECD_CAN, LAM_BRA, ASIA_IND, OECD_KOR, OECD_USA, OECD_EEU, MAF_SAF, OECD_AUNZ | aluminium alloy production, AlLi ¦ aluminium alloy, AlLi ¦ Cutoff, U - RoW | 15.8214 | GWP100/kg | 1 | 15.8214 | Ecoinvent3.10 | 2013-2023
OECD_CAN, LAM_BRA, ASIA_IND, OECD_KOR, OECD_USA, OECD_EEU, MAF_SAF, OECD_AUNZ | aluminium alloy production, AlLi ¦ aluminium alloy, AlLi ¦ Cutoff, U - RoW | 15.8237 | GWP100/kg | 1 | 15.8237 | Ecoinvent3.10 | 2013-2023
OECD_CAN, LAM_BRA, ASIA_IND, OECD_KOR, OECD_USA, OECD_EEU, MAF_SAF, OECD_AUNZ | aluminium alloy production, AlLi ¦ aluminium alloy, AlLi ¦ Cutoff, U - RoW | 15.8243 | GWP100/kg | 1 | 15.8243 | Ecoinvent3.10 | 2013-2023
OECD_CAN, LAM_BRA, ASIA_IND, OECD_KOR, OECD_USA, OECD_EEU, MAF_SAF, OECD_AUNZ | aluminium alloy production, AlLi ¦ aluminium alloy, AlLi ¦ Cutoff, U - RoW | 15.8262 | GWP100/kg | 1 | 15.8262 | Ecoinvent3.10 | 2013-2023
OECD_CAN, LAM_BRA, ASIA_IND, OECD_KOR, OECD_USA, OECD_EEU, MAF_SAF, OECD_AUNZ | aluminium alloy production, AlLi ¦ aluminium alloy, AlLi ¦ Cutoff, U - RoW | 15.8319 | GWP100/kg | 1 | 15.8319 | Ecoinvent3.10 | 2013-2023
OECD_CAN, LAM_BRA, ASIA_IND, OECD_KOR, OECD_USA, OECD_EEU, MAF_SAF, OECD_AUNZ | aluminium alloy production, AlLi ¦ aluminium alloy, AlLi ¦ Cutoff, U - RoW | 15.8326 | GWP100/kg | 1 | 15.8326 | Ecoinvent3.10 | 2013-2023
OECD_CAN, LAM_BRA, ASIA_IND, OECD_KOR, OECD_USA, OECD_EEU, MAF_SAF, OECD_AUNZ | aluminium alloy production, AlLi ¦ aluminium alloy, AlLi ¦ Cutoff, U - RoW | 15.8336 | GWP100/kg | 1 | 15.8336 | Ecoinvent3.10 | 2013-2023
OECD_CAN, LAM_BRA, ASIA_IND, OECD_KOR, OECD_USA, OECD_EEU, MAF_SAF, OECD_AUNZ | aluminium alloy production, AlLi ¦ aluminium alloy, AlLi ¦ Cutoff, U - RoW | 15.8345 | GWP100/kg | 1 | 15.8345 | Ecoinvent3.10 | 2013-2023
OECD_CAN, LAM_BRA, ASIA_IND, OECD_KOR, OECD_USA, OECD_EEU, MAF_SAF, OECD_AUNZ | aluminium alloy production, AlLi ¦ aluminium alloy, AlLi ¦ Cutoff, U - RoW | 15.8349 | GWP100/kg | 1 | 15.8349 | Ecoinvent3.10 | 2013-2023
OECD_CAN, LAM_BRA, ASIA_IND, OECD_KOR, OECD_USA, OECD_EEU, MAF_SAF, OECD_AUNZ | aluminium alloy production, AlLi ¦ aluminium alloy, AlLi ¦ Cutoff, U - RoW | 15.8381 | GWP100/kg | 1 | 15.8381 | Ecoinvent3.10 | 2013-2023
OECD_CAN, LAM_BRA, ASIA_IND, OECD_KOR, OECD_USA, OECD_EEU, MAF_SAF, OECD_AUNZ | aluminium alloy production, AlLi ¦ aluminium alloy, AlLi ¦ Cutoff, U - RoW | 15.8394 | GWP100/kg | 1 | 15.8394 | Ecoinvent3.10 | 2013-2023
OECD_CAN, LAM_BRA, ASIA_IND, OECD_KOR, OECD_USA, OECD_EEU, MAF_SAF, OECD_AUNZ | aluminium alloy production, AlLi ¦ aluminium alloy, AlLi ¦ Cutoff, U - RoW | 15.841 | GWP100/kg | 1 | 15.841 | Ecoinvent3.10 | 2013-2023
OECD_CAN, LAM_BRA, ASIA_IND, OECD_KOR, OECD_USA, OECD_EEU, MAF_SAF, OECD_AUNZ | aluminium alloy production, AlLi ¦ aluminium alloy, AlLi ¦ Cutoff, U - RoW | 15.8419 | GWP100/kg | 1 | 15.8419 | Ecoinvent3.10 | 2013-2023
OECD_CAN, LAM_BRA, ASIA_IND, OECD_KOR, OECD_USA, OECD_EEU, MAF_SAF, OECD_AUNZ | aluminium alloy production, AlLi ¦ aluminium alloy, AlLi ¦ Cutoff, U - RoW | 15.8454 | GWP100/kg | 1 | 15.8454 | Ecoinvent3.10 | 2013-2023
OECD_CAN, LAM_BRA, ASIA_IND, OECD_KOR, OECD_USA, OECD_EEU, MAF_SAF, OECD_AUNZ | aluminium alloy production, AlLi ¦ aluminium alloy, AlLi ¦ Cutoff, U - RoW | 15.8504 | GWP100/kg | 1 | 15.8504 | Ecoinvent3.10 | 2013-2023
OECD_CAN, LAM_BRA, ASIA_IND, OECD_KOR, OECD_USA, OECD_EEU, MAF_SAF, OECD_AUNZ | aluminium alloy production, AlLi ¦ aluminium alloy, AlLi ¦ Cutoff, U - RoW | 15.8529 | GWP100/kg | 1 | 15.8529 | Ecoinvent3.10 | 2013-2023
OECD_CAN, LAM_BRA, ASIA_IND, OECD_KOR, OECD_USA, OECD_EEU, MAF_SAF, OECD_AUNZ | aluminium alloy production, AlLi ¦ aluminium alloy, AlLi ¦ Cutoff, U - RoW | 15.8545 | GWP100/kg | 1 | 15.8545 | Ecoinvent3.10 | 2013-2023
OECD_CAN, LAM_BRA, ASIA_IND, OECD_KOR, OECD_USA, OECD_EEU, MAF_SAF, OECD_AUNZ | aluminium alloy production, AlLi ¦ aluminium alloy, AlLi ¦ Cutoff, U - RoW | 15.8645 | GWP100/kg | 1 | 15.8645 | Ecoinvent3.10 | 2013-2023
OECD_CAN, LAM_BRA, ASIA_IND, OECD_KOR, OECD_USA, OECD_EEU, MAF_SAF, OECD_AUNZ | aluminium alloy production, AlLi ¦ aluminium alloy, AlLi ¦ Cutoff, U - RoW | 15.8653 | GWP100/kg | 1 | 15.8653 | Ecoinvent3.10 | 2013-2023
OECD_CAN, LAM_BRA, ASIA_IND, OECD_KOR, OECD_USA, OECD_EEU, MAF_SAF, OECD_AUNZ | aluminium alloy production, AlLi ¦ aluminium alloy, AlLi ¦ Cutoff, U - RoW | 15.8668 | GWP100/kg | 1 | 15.8668 | Ecoinvent3.10 | 2013-2023
OECD_CAN, LAM_BRA, ASIA_IND, OECD_KOR, OECD_USA, OECD_EEU, MAF_SAF, OECD_AUNZ | aluminium alloy production, AlLi ¦ aluminium alloy, AlLi ¦ Cutoff, U - RoW | 15.8669 | GWP100/kg | 1 | 15.8669 | Ecoinvent3.10 | 2013-2023
OECD_CAN, LAM_BRA, ASIA_IND, OECD_KOR, OECD_USA, OECD_EEU, MAF_SAF, OECD_AUNZ | aluminium alloy production, AlLi ¦ aluminium alloy, AlLi ¦ Cutoff, U - RoW | 15.8679 | GWP100/kg | 1 | 15.8679 | Ecoinvent3.10 | 2013-2023
OECD_CAN, LAM_BRA, ASIA_IND, OECD_KOR, OECD_USA, OECD_EEU, MAF_SAF, OECD_AUNZ | aluminium alloy production, AlLi ¦ aluminium alloy, AlLi ¦ Cutoff, U - RoW | 15.8717 | GWP100/kg | 1 | 15.8717 | Ecoinvent3.10 | 2013-2023
OECD_CAN, LAM_BRA, ASIA_IND, OECD_KOR, OECD_USA, OECD_EEU, MAF_SAF, OECD_AUNZ | aluminium alloy production, AlLi ¦ aluminium alloy, AlLi ¦ Cutoff, U - RoW | 15.8796 | GWP100/kg | 1 | 15.8796 | Ecoinvent3.10 | 2013-2023
OECD_CAN, LAM_BRA, ASIA_IND, OECD_KOR, OECD_USA, OECD_EEU, MAF_SAF, OECD_AUNZ | aluminium alloy production, AlLi ¦ aluminium alloy, AlLi ¦ Cutoff, U - RoW | 15.8831 | GWP100/kg | 1 | 15.8831 | Ecoinvent3.10 | 2013-2023
OECD_CAN, LAM_BRA, ASIA_IND, OECD_KOR, OECD_USA, OECD_EEU, MAF_SAF, OECD_AUNZ | aluminium alloy production, AlLi ¦ aluminium alloy, AlLi ¦ Cutoff, U - RoW | 15.8869 | GWP100/kg | 1 | 15.8869 | Ecoinvent3.10 | 2013-2023
OECD_CAN, LAM_BRA, ASIA_IND, OECD_KOR, OECD_USA, OECD_EEU, MAF_SAF, OECD_AUNZ | aluminium alloy production, AlLi ¦ aluminium alloy, AlLi ¦ Cutoff, U - RoW | 15.8909 | GWP100/kg | 1 | 15.8909 | Ecoinvent3.10 | 2013-2023
OECD_CAN, LAM_BRA, ASIA_IND, OECD_KOR, OECD_USA, OECD_EEU, MAF_SAF, OECD_AUNZ | aluminium alloy production, AlLi ¦ aluminium alloy, AlLi ¦ Cutoff, U - RoW | 15.8925 | GWP100/kg | 1 | 15.8925 | Ecoinvent3.10 | 2013-2023
OECD_CAN, LAM_BRA, ASIA_IND, OECD_KOR, OECD_USA, OECD_EEU, MAF_SAF, OECD_AUNZ | aluminium alloy production, AlLi ¦ aluminium alloy, AlLi ¦ Cutoff, U - RoW | 15.8945 | GWP100/kg | 1 | 15.8945 | Ecoinvent3.10 | 2013-2023
OECD_CAN, LAM_BRA, ASIA_IND, OECD_KOR, OECD_USA, OECD_EEU, MAF_SAF, OECD_AUNZ | aluminium alloy production, AlLi ¦ aluminium alloy, AlLi ¦ Cutoff, U - RoW | 15.8956 | GWP100/kg | 1 | 15.8956 | Ecoinvent3.10 | 2013-2023
OECD_CAN, LAM_BRA, ASIA_IND, OECD_KOR, OECD_USA, OECD_EEU, MAF_SAF, OECD_AUNZ | aluminium alloy production, AlLi ¦ aluminium alloy, AlLi ¦ Cutoff, U - RoW | 15.8962 | GWP100/kg | 1 | 15.8962 | Ecoinvent3.10 | 2013-2023
OECD_CAN, LAM_BRA, ASIA_IND, OECD_KOR, OECD_USA, OECD_EEU, MAF_SAF, OECD_AUNZ | aluminium alloy production, AlLi ¦ aluminium alloy, AlLi ¦ Cutoff, U - RoW | 15.8977 | GWP100/kg | 1 | 15.8977 | Ecoinvent3.10 | 2013-2023
OECD_CAN, LAM_BRA, ASIA_IND, OECD_KOR, OECD_USA, OECD_EEU, MAF_SAF, OECD_AUNZ | aluminium alloy production, AlLi ¦ aluminium alloy, AlLi ¦ Cutoff, U - RoW | 15.9 | GWP100/kg | 1 | 15.9 | Ecoinvent3.10 | 2013-2023
OECD_CAN, LAM_BRA, ASIA_IND, OECD_KOR, OECD_USA, OECD_EEU, MAF_SAF, OECD_AUNZ | aluminium alloy production, AlLi ¦ aluminium alloy, AlLi ¦ Cutoff, U - RoW | 15.9021 | GWP100/kg | 1 | 15.9021 | Ecoinvent3.10 | 2013-2023
OECD_CAN, LAM_BRA, ASIA_IND, OECD_KOR, OECD_USA, OECD_EEU, MAF_SAF, OECD_AUNZ | aluminium alloy production, AlLi ¦ aluminium alloy, AlLi ¦ Cutoff, U - RoW | 15.903 | GWP100/kg | 1 | 15.903 | Ecoinvent3.10 | 2013-2023
OECD_CAN, LAM_BRA, ASIA_IND, OECD_KOR, OECD_USA, OECD_EEU, MAF_SAF, OECD_AUNZ | aluminium alloy production, AlLi ¦ aluminium alloy, AlLi ¦ Cutoff, U - RoW | 15.9059 | GWP100/kg | 1 | 15.9059 | Ecoinvent3.10 | 2013-2023
OECD_CAN, LAM_BRA, ASIA_IND, OECD_KOR, OECD_USA, OECD_EEU, MAF_SAF, OECD_AUNZ | aluminium alloy production, AlLi ¦ aluminium alloy, AlLi ¦ Cutoff, U - RoW | 15.9115 | GWP100/kg | 1 | 15.9115 | Ecoinvent3.10 | 2013-2023
OECD_CAN, LAM_BRA, ASIA_IND, OECD_KOR, OECD_USA, OECD_EEU, MAF_SAF, OECD_AUNZ | aluminium alloy production, AlLi ¦ aluminium alloy, AlLi ¦ Cutoff, U - RoW | 15.912 | GWP100/kg | 1 | 15.912 | Ecoinvent3.10 | 2013-2023
OECD_CAN, LAM_BRA, ASIA_IND, OECD_KOR, OECD_USA, OECD_EEU, MAF_SAF, OECD_AUNZ | aluminium alloy production, AlLi ¦ aluminium alloy, AlLi ¦ Cutoff, U - RoW | 15.9185 | GWP100/kg | 1 | 15.9185 | Ecoinvent3.10 | 2013-2023
OECD_CAN, LAM_BRA, ASIA_IND, OECD_KOR, OECD_USA, OECD_EEU, MAF_SAF, OECD_AUNZ | aluminium alloy production, AlLi ¦ aluminium alloy, AlLi ¦ Cutoff, U - RoW | 15.9188 | GWP100/kg | 1 | 15.9188 | Ecoinvent3.10 | 2013-2023
OECD_CAN, LAM_BRA, ASIA_IND, OECD_KOR, OECD_USA, OECD_EEU, MAF_SAF, OECD_AUNZ | aluminium alloy production, AlLi ¦ aluminium alloy, AlLi ¦ Cutoff, U - RoW | 15.9209 | GWP100/kg | 1 | 15.9209 | Ecoinvent3.10 | 2013-2023
OECD_CAN, LAM_BRA, ASIA_IND, OECD_KOR, OECD_USA, OECD_EEU, MAF_SAF, OECD_AUNZ | aluminium alloy production, AlLi ¦ aluminium alloy, AlLi ¦ Cutoff, U - RoW | 15.9225 | GWP100/kg | 1 | 15.9225 | Ecoinvent3.10 | 2013-2023
OECD_CAN, LAM_BRA, ASIA_IND, OECD_KOR, OECD_USA, OECD_EEU, MAF_SAF, OECD_AUNZ | aluminium alloy production, AlLi ¦ aluminium alloy, AlLi ¦ Cutoff, U - RoW | 15.9231 | GWP100/kg | 1 | 15.9231 | Ecoinvent3.10 | 2013-2023
OECD_CAN, LAM_BRA, ASIA_IND, OECD_KOR, OECD_USA, OECD_EEU, MAF_SAF, OECD_AUNZ | aluminium alloy production, AlLi ¦ aluminium alloy, AlLi ¦ Cutoff, U - RoW | 15.9265 | GWP100/kg | 1 | 15.9265 | Ecoinvent3.10 | 2013-2023
OECD_CAN, LAM_BRA, ASIA_IND, OECD_KOR, OECD_USA, OECD_EEU, MAF_SAF, OECD_AUNZ | aluminium alloy production, AlLi ¦ aluminium alloy, AlLi ¦ Cutoff, U - RoW | 15.9266 | GWP100/kg | 1 | 15.9266 | Ecoinvent3.10 | 2013-2023
OECD_CAN, LAM_BRA, ASIA_IND, OECD_KOR, OECD_USA, OECD_EEU, MAF_SAF, OECD_AUNZ | aluminium alloy production, AlLi ¦ aluminium alloy, AlLi ¦ Cutoff, U - RoW | 15.9302 | GWP100/kg | 1 | 15.9302 | Ecoinvent3.10 | 2013-2023
OECD_CAN, LAM_BRA, ASIA_IND, OECD_KOR, OECD_USA, OECD_EEU, MAF_SAF, OECD_AUNZ | aluminium alloy production, AlLi ¦ aluminium alloy, AlLi ¦ Cutoff, U - RoW | 15.9316 | GWP100/kg | 1 | 15.9316 | Ecoinvent3.10 | 2013-2023
OECD_CAN, LAM_BRA, ASIA_IND, OECD_KOR, OECD_USA, OECD_EEU, MAF_SAF, OECD_AUNZ | aluminium alloy production, AlLi ¦ aluminium alloy, AlLi ¦ Cutoff, U - RoW | 15.9429 | GWP100/kg | 1 | 15.9429 | Ecoinvent3.10 | 2013-2023
OECD_CAN, LAM_BRA, ASIA_IND, OECD_KOR, OECD_USA, OECD_EEU, MAF_SAF, OECD_AUNZ | aluminium alloy production, AlLi ¦ aluminium alloy, AlLi ¦ Cutoff, U - RoW | 15.9449 | GWP100/kg | 1 | 15.9449 | Ecoinvent3.10 | 2013-2023
OECD_CAN, LAM_BRA, ASIA_IND, OECD_KOR, OECD_USA, OECD_EEU, MAF_SAF, OECD_AUNZ | aluminium alloy production, AlLi ¦ aluminium alloy, AlLi ¦ Cutoff, U - RoW | 15.9484 | GWP100/kg | 1 | 15.9484 | Ecoinvent3.10 | 2013-2023
OECD_CAN, LAM_BRA, ASIA_IND, OECD_KOR, OECD_USA, OECD_EEU, MAF_SAF, OECD_AUNZ | aluminium alloy production, AlLi ¦ aluminium alloy, AlLi ¦ Cutoff, U - RoW | 15.951 | GWP100/kg | 1 | 15.951 | Ecoinvent3.10 | 2013-2023
OECD_CAN, LAM_BRA, ASIA_IND, OECD_KOR, OECD_USA, OECD_EEU, MAF_SAF, OECD_AUNZ | aluminium alloy production, AlLi ¦ aluminium alloy, AlLi ¦ Cutoff, U - RoW | 15.953 | GWP100/kg | 1 | 15.953 | Ecoinvent3.10 | 2013-2023
OECD_CAN, LAM_BRA, ASIA_IND, OECD_KOR, OECD_USA, OECD_EEU, MAF_SAF, OECD_AUNZ | aluminium alloy production, AlLi ¦ aluminium alloy, AlLi ¦ Cutoff, U - RoW | 15.9551 | GWP100/kg | 1 | 15.9551 | Ecoinvent3.10 | 2013-2023
OECD_CAN, LAM_BRA, ASIA_IND, OECD_KOR, OECD_USA, OECD_EEU, MAF_SAF, OECD_AUNZ | aluminium alloy production, AlLi ¦ aluminium alloy, AlLi ¦ Cutoff, U - RoW | 15.9617 | GWP100/kg | 1 | 15.9617 | Ecoinvent3.10 | 2013-2023
OECD_CAN, LAM_BRA, ASIA_IND, OECD_KOR, OECD_USA, OECD_EEU, MAF_SAF, OECD_AUNZ | aluminium alloy production, AlLi ¦ aluminium alloy, AlLi ¦ Cutoff, U - RoW | 15.9619 | GWP100/kg | 1 | 15.9619 | Ecoinvent3.10 | 2013-2023
OECD_CAN, LAM_BRA, ASIA_IND, OECD_KOR, OECD_USA, OECD_EEU, MAF_SAF, OECD_AUNZ | aluminium alloy production, AlLi ¦ aluminium alloy, AlLi ¦ Cutoff, U - RoW | 15.9637 | GWP100/kg | 1 | 15.9637 | Ecoinvent3.10 | 2013-2023
OECD_CAN, LAM_BRA, ASIA_IND, OECD_KOR, OECD_USA, OECD_EEU, MAF_SAF, OECD_AUNZ | aluminium alloy production, AlLi ¦ aluminium alloy, AlLi ¦ Cutoff, U - RoW | 15.9639 | GWP100/kg | 1 | 15.9639 | Ecoinvent3.10 | 2013-2023
OECD_CAN, LAM_BRA, ASIA_IND, OECD_KOR, OECD_USA, OECD_EEU, MAF_SAF, OECD_AUNZ | aluminium alloy production, AlLi ¦ aluminium alloy, AlLi ¦ Cutoff, U - RoW | 15.9691 | GWP100/kg | 1 | 15.9691 | Ecoinvent3.10 | 2013-2023
OECD_CAN, LAM_BRA, ASIA_IND, OECD_KOR, OECD_USA, OECD_EEU, MAF_SAF, OECD_AUNZ | aluminium alloy production, AlLi ¦ aluminium alloy, AlLi ¦ Cutoff, U - RoW | 15.9732 | GWP100/kg | 1 | 15.9732 | Ecoinvent3.10 | 2013-2023
OECD_CAN, LAM_BRA, ASIA_IND, OECD_KOR, OECD_USA, OECD_EEU, MAF_SAF, OECD_AUNZ | aluminium alloy production, AlLi ¦ aluminium alloy, AlLi ¦ Cutoff, U - RoW | 15.9742 | GWP100/kg | 1 | 15.9742 | Ecoinvent3.10 | 2013-2023
OECD_CAN, LAM_BRA, ASIA_IND, OECD_KOR, OECD_USA, OECD_EEU, MAF_SAF, OECD_AUNZ | aluminium alloy production, AlLi ¦ aluminium alloy, AlLi ¦ Cutoff, U - RoW | 15.9765 | GWP100/kg | 1 | 15.9765 | Ecoinvent3.10 | 2013-2023
OECD_CAN, LAM_BRA, ASIA_IND, OECD_KOR, OECD_USA, OECD_EEU, MAF_SAF, OECD_AUNZ | aluminium alloy production, AlLi ¦ aluminium alloy, AlLi ¦ Cutoff, U - RoW | 15.9778 | GWP100/kg | 1 | 15.9778 | Ecoinvent3.10 | 2013-2023
OECD_CAN, LAM_BRA, ASIA_IND, OECD_KOR, OECD_USA, OECD_EEU, MAF_SAF, OECD_AUNZ | aluminium alloy production, AlLi ¦ aluminium alloy, AlLi ¦ Cutoff, U - RoW | 15.9782 | GWP100/kg | 1 | 15.9782 | Ecoinvent3.10 | 2013-2023
OECD_CAN, LAM_BRA, ASIA_IND, OECD_KOR, OECD_USA, OECD_EEU, MAF_SAF, OECD_AUNZ | aluminium alloy production, AlLi ¦ aluminium alloy, AlLi ¦ Cutoff, U - RoW | 15.9799 | GWP100/kg | 1 | 15.9799 | Ecoinvent3.10 | 2013-2023
OECD_CAN, LAM_BRA, ASIA_IND, OECD_KOR, OECD_USA, OECD_EEU, MAF_SAF, OECD_AUNZ | aluminium alloy production, AlLi ¦ aluminium alloy, AlLi ¦ Cutoff, U - RoW | 15.9851 | GWP100/kg | 1 | 15.9851 | Ecoinvent3.10 | 2013-2023
OECD_CAN, LAM_BRA, ASIA_IND, OECD_KOR, OECD_USA, OECD_EEU, MAF_SAF, OECD_AUNZ | aluminium alloy production, AlLi ¦ aluminium alloy, AlLi ¦ Cutoff, U - RoW | 15.99 | GWP100/kg | 1 | 15.99 | Ecoinvent3.10 | 2013-2023
OECD_CAN, LAM_BRA, ASIA_IND, OECD_KOR, OECD_USA, OECD_EEU, MAF_SAF, OECD_AUNZ | aluminium alloy production, AlLi ¦ aluminium alloy, AlLi ¦ Cutoff, U - RoW | 15.9918 | GWP100/kg | 1 | 15.9918 | Ecoinvent3.10 | 2013-2023
OECD_CAN, LAM_BRA, ASIA_IND, OECD_KOR, OECD_USA, OECD_EEU, MAF_SAF, OECD_AUNZ | aluminium alloy production, AlLi ¦ aluminium alloy, AlLi ¦ Cutoff, U - RoW | 15.9949 | GWP100/kg | 1 | 15.9949 | Ecoinvent3.10 | 2013-2023
OECD_CAN, LAM_BRA, ASIA_IND, OECD_KOR, OECD_USA, OECD_EEU, MAF_SAF, OECD_AUNZ | aluminium alloy production, AlLi ¦ aluminium alloy, AlLi ¦ Cutoff, U - RoW | 15.9955 | GWP100/kg | 1 | 15.9955 | Ecoinvent3.10 | 2013-2023
OECD_CAN, LAM_BRA, ASIA_IND, OECD_KOR, OECD_USA, OECD_EEU, MAF_SAF, OECD_AUNZ | aluminium alloy production, AlLi ¦ aluminium alloy, AlLi ¦ Cutoff, U - RoW | 15.9996 | GWP100/kg | 1 | 15.9996 | Ecoinvent3.10 | 2013-2023
OECD_CAN, LAM_BRA, ASIA_IND, OECD_KOR, OECD_USA, OECD_EEU, MAF_SAF, OECD_AUNZ | aluminium alloy production, AlLi ¦ aluminium alloy, AlLi ¦ Cutoff, U - RoW | 16.006 | GWP100/kg | 1 | 16.006 | Ecoinvent3.10 | 2013-2023
OECD_CAN, LAM_BRA, ASIA_IND, OECD_KOR, OECD_USA, OECD_EEU, MAF_SAF, OECD_AUNZ | aluminium alloy production, AlLi ¦ aluminium alloy, AlLi ¦ Cutoff, U - RoW | 16.0068 | GWP100/kg | 1 | 16.0068 | Ecoinvent3.10 | 2013-2023
OECD_CAN, LAM_BRA, ASIA_IND, OECD_KOR, OECD_USA, OECD_EEU, MAF_SAF, OECD_AUNZ | aluminium alloy production, AlLi ¦ aluminium alloy, AlLi ¦ Cutoff, U - RoW | 16.0071 | GWP100/kg | 1 | 16.0071 | Ecoinvent3.10 | 2013-2023
OECD_CAN, LAM_BRA, ASIA_IND, OECD_KOR, OECD_USA, OECD_EEU, MAF_SAF, OECD_AUNZ | aluminium alloy production, AlLi ¦ aluminium alloy, AlLi ¦ Cutoff, U - RoW | 16.01 | GWP100/kg | 1 | 16.01 | Ecoinvent3.10 | 2013-2023
OECD_CAN, LAM_BRA, ASIA_IND, OECD_KOR, OECD_USA, OECD_EEU, MAF_SAF, OECD_AUNZ | aluminium alloy production, AlLi ¦ aluminium alloy, AlLi ¦ Cutoff, U - RoW | 16.013 | GWP100/kg | 1 | 16.013 | Ecoinvent3.10 | 2013-2023
OECD_CAN, LAM_BRA, ASIA_IND, OECD_KOR, OECD_USA, OECD_EEU, MAF_SAF, OECD_AUNZ | aluminium alloy production, AlLi ¦ aluminium alloy, AlLi ¦ Cutoff, U - RoW | 16.0131 | GWP100/kg | 1 | 16.0131 | Ecoinvent3.10 | 2013-2023
OECD_CAN, LAM_BRA, ASIA_IND, OECD_KOR, OECD_USA, OECD_EEU, MAF_SAF, OECD_AUNZ | aluminium alloy production, AlLi ¦ aluminium alloy, AlLi ¦ Cutoff, U - RoW | 16.0156 | GWP100/kg | 1 | 16.0156 | Ecoinvent3.10 | 2013-2023
OECD_CAN, LAM_BRA, ASIA_IND, OECD_KOR, OECD_USA, OECD_EEU, MAF_SAF, OECD_AUNZ | aluminium alloy production, AlLi ¦ aluminium alloy, AlLi ¦ Cutoff, U - RoW | 16.0157 | GWP100/kg | 1 | 16.0157 | Ecoinvent3.10 | 2013-2023
OECD_CAN, LAM_BRA, ASIA_IND, OECD_KOR, OECD_USA, OECD_EEU, MAF_SAF, OECD_AUNZ | aluminium alloy production, AlLi ¦ aluminium alloy, AlLi ¦ Cutoff, U - RoW | 16.0163 | GWP100/kg | 1 | 16.0163 | Ecoinvent3.10 | 2013-2023
OECD_CAN, LAM_BRA, ASIA_IND, OECD_KOR, OECD_USA, OECD_EEU, MAF_SAF, OECD_AUNZ | aluminium alloy production, AlLi ¦ aluminium alloy, AlLi ¦ Cutoff, U - RoW | 16.0184 | GWP100/kg | 1 | 16.0184 | Ecoinvent3.10 | 2013-2023
OECD_CAN, LAM_BRA, ASIA_IND, OECD_KOR, OECD_USA, OECD_EEU, MAF_SAF, OECD_AUNZ | aluminium alloy production, AlLi ¦ aluminium alloy, AlLi ¦ Cutoff, U - RoW | 16.0187 | GWP100/kg | 1 | 16.0187 | Ecoinvent3.10 | 2013-2023
OECD_CAN, LAM_BRA, ASIA_IND, OECD_KOR, OECD_USA, OECD_EEU, MAF_SAF, OECD_AUNZ | aluminium alloy production, AlLi ¦ aluminium alloy, AlLi ¦ Cutoff, U - RoW | 16.0227 | GWP100/kg | 1 | 16.0227 | Ecoinvent3.10 | 2013-2023
OECD_CAN, LAM_BRA, ASIA_IND, OECD_KOR, OECD_USA, OECD_EEU, MAF_SAF, OECD_AUNZ | aluminium alloy production, AlLi ¦ aluminium alloy, AlLi ¦ Cutoff, U - RoW | 16.027 | GWP100/kg | 1 | 16.027 | Ecoinvent3.10 | 2013-2023
OECD_CAN, LAM_BRA, ASIA_IND, OECD_KOR, OECD_USA, OECD_EEU, MAF_SAF, OECD_AUNZ | aluminium alloy production, AlLi ¦ aluminium alloy, AlLi ¦ Cutoff, U - RoW | 16.03 | GWP100/kg | 1 | 16.03 | Ecoinvent3.10 | 2013-2023
OECD_CAN, LAM_BRA, ASIA_IND, OECD_KOR, OECD_USA, OECD_EEU, MAF_SAF, OECD_AUNZ | aluminium alloy production, AlLi ¦ aluminium alloy, AlLi ¦ Cutoff, U - RoW | 16.0331 | GWP100/kg | 1 | 16.0331 | Ecoinvent3.10 | 2013-2023
OECD_CAN, LAM_BRA, ASIA_IND, OECD_KOR, OECD_USA, OECD_EEU, MAF_SAF, OECD_AUNZ | aluminium alloy production, AlLi ¦ aluminium alloy, AlLi ¦ Cutoff, U - RoW | 16.04 | GWP100/kg | 1 | 16.04 | Ecoinvent3.10 | 2013-2023
OECD_CAN, LAM_BRA, ASIA_IND, OECD_KOR, OECD_USA, OECD_EEU, MAF_SAF, OECD_AUNZ | aluminium alloy production, AlLi ¦ aluminium alloy, AlLi ¦ Cutoff, U - RoW | 16.0407 | GWP100/kg | 1 | 16.0407 | Ecoinvent3.10 | 2013-2023
OECD_CAN, LAM_BRA, ASIA_IND, OECD_KOR, OECD_USA, OECD_EEU, MAF_SAF, OECD_AUNZ | aluminium alloy production, AlLi ¦ aluminium alloy, AlLi ¦ Cutoff, U - RoW | 16.0424 | GWP100/kg | 1 | 16.0424 | Ecoinvent3.10 | 2013-2023
OECD_CAN, LAM_BRA, ASIA_IND, OECD_KOR, OECD_USA, OECD_EEU, MAF_SAF, OECD_AUNZ | aluminium alloy production, AlLi ¦ aluminium alloy, AlLi ¦ Cutoff, U - RoW | 16.0451 | GWP100/kg | 1 | 16.0451 | Ecoinvent3.10 | 2013-2023
OECD_CAN, LAM_BRA, ASIA_IND, OECD_KOR, OECD_USA, OECD_EEU, MAF_SAF, OECD_AUNZ | aluminium alloy production, AlLi ¦ aluminium alloy, AlLi ¦ Cutoff, U - RoW | 16.0459 | GWP100/kg | 1 | 16.0459 | Ecoinvent3.10 | 2013-2023
OECD_CAN, LAM_BRA, ASIA_IND, OECD_KOR, OECD_USA, OECD_EEU, MAF_SAF, OECD_AUNZ | aluminium alloy production, AlLi ¦ aluminium alloy, AlLi ¦ Cutoff, U - RoW | 16.0463 | GWP100/kg | 1 | 16.0463 | Ecoinvent3.10 | 2013-2023
OECD_CAN, LAM_BRA, ASIA_IND, OECD_KOR, OECD_USA, OECD_EEU, MAF_SAF, OECD_AUNZ | aluminium alloy production, AlLi ¦ aluminium alloy, AlLi ¦ Cutoff, U - RoW | 16.0473 | GWP100/kg | 1 | 16.0473 | Ecoinvent3.10 | 2013-2023
OECD_CAN, LAM_BRA, ASIA_IND, OECD_KOR, OECD_USA, OECD_EEU, MAF_SAF, OECD_AUNZ | aluminium alloy production, AlLi ¦ aluminium alloy, AlLi ¦ Cutoff, U - RoW | 16.0509 | GWP100/kg | 1 | 16.0509 | Ecoinvent3.10 | 2013-2023
OECD_CAN, LAM_BRA, ASIA_IND, OECD_KOR, OECD_USA, OECD_EEU, MAF_SAF, OECD_AUNZ | aluminium alloy production, AlLi ¦ aluminium alloy, AlLi ¦ Cutoff, U - RoW | 16.052 | GWP100/kg | 1 | 16.052 | Ecoinvent3.10 | 2013-2023
OECD_CAN, LAM_BRA, ASIA_IND, OECD_KOR, OECD_USA, OECD_EEU, MAF_SAF, OECD_AUNZ | aluminium alloy production, AlLi ¦ aluminium alloy, AlLi ¦ Cutoff, U - RoW | 16.0543 | GWP100/kg | 1 | 16.0543 | Ecoinvent3.10 | 2013-2023
OECD_CAN, LAM_BRA, ASIA_IND, OECD_KOR, OECD_USA, OECD_EEU, MAF_SAF, OECD_AUNZ | aluminium alloy production, AlLi ¦ aluminium alloy, AlLi ¦ Cutoff, U - RoW | 16.0561 | GWP100/kg | 1 | 16.0561 | Ecoinvent3.10 | 2013-2023
OECD_CAN, LAM_BRA, ASIA_IND, OECD_KOR, OECD_USA, OECD_EEU, MAF_SAF, OECD_AUNZ | aluminium alloy production, AlLi ¦ aluminium alloy, AlLi ¦ Cutoff, U - RoW | 16.0574 | GWP100/kg | 1 | 16.0574 | Ecoinvent3.10 | 2013-2023
OECD_CAN, LAM_BRA, ASIA_IND, OECD_KOR, OECD_USA, OECD_EEU, MAF_SAF, OECD_AUNZ | aluminium alloy production, AlLi ¦ aluminium alloy, AlLi ¦ Cutoff, U - RoW | 16.0577 | GWP100/kg | 1 | 16.0577 | Ecoinvent3.10 | 2013-2023
OECD_CAN, LAM_BRA, ASIA_IND, OECD_KOR, OECD_USA, OECD_EEU, MAF_SAF, OECD_AUNZ | aluminium alloy production, AlLi ¦ aluminium alloy, AlLi ¦ Cutoff, U - RoW | 16.059 | GWP100/kg | 1 | 16.059 | Ecoinvent3.10 | 2013-2023
OECD_CAN, LAM_BRA, ASIA_IND, OECD_KOR, OECD_USA, OECD_EEU, MAF_SAF, OECD_AUNZ | aluminium alloy production, AlLi ¦ aluminium alloy, AlLi ¦ Cutoff, U - RoW | 16.0592 | GWP100/kg | 1 | 16.0592 | Ecoinvent3.10 | 2013-2023
OECD_CAN, LAM_BRA, ASIA_IND, OECD_KOR, OECD_USA, OECD_EEU, MAF_SAF, OECD_AUNZ | aluminium alloy production, AlLi ¦ aluminium alloy, AlLi ¦ Cutoff, U - RoW | 16.0606 | GWP100/kg | 1 | 16.0606 | Ecoinvent3.10 | 2013-2023
OECD_CAN, LAM_BRA, ASIA_IND, OECD_KOR, OECD_USA, OECD_EEU, MAF_SAF, OECD_AUNZ | aluminium alloy production, AlLi ¦ aluminium alloy, AlLi ¦ Cutoff, U - RoW | 16.0619 | GWP100/kg | 1 | 16.0619 | Ecoinvent3.10 | 2013-2023
OECD_CAN, LAM_BRA, ASIA_IND, OECD_KOR, OECD_USA, OECD_EEU, MAF_SAF, OECD_AUNZ | aluminium alloy production, AlLi ¦ aluminium alloy, AlLi ¦ Cutoff, U - RoW | 16.0621 | GWP100/kg | 1 | 16.0621 | Ecoinvent3.10 | 2013-2023
OECD_CAN, LAM_BRA, ASIA_IND, OECD_KOR, OECD_USA, OECD_EEU, MAF_SAF, OECD_AUNZ | aluminium alloy production, AlLi ¦ aluminium alloy, AlLi ¦ Cutoff, U - RoW | 16.0624 | GWP100/kg | 1 | 16.0624 | Ecoinvent3.10 | 2013-2023
OECD_CAN, LAM_BRA, ASIA_IND, OECD_KOR, OECD_USA, OECD_EEU, MAF_SAF, OECD_AUNZ | aluminium alloy production, AlLi ¦ aluminium alloy, AlLi ¦ Cutoff, U - RoW | 16.0635 | GWP100/kg | 1 | 16.0635 | Ecoinvent3.10 | 2013-2023
OECD_CAN, LAM_BRA, ASIA_IND, OECD_KOR, OECD_USA, OECD_EEU, MAF_SAF, OECD_AUNZ | aluminium alloy production, AlLi ¦ aluminium alloy, AlLi ¦ Cutoff, U - RoW | 16.0642 | GWP100/kg | 1 | 16.0642 | Ecoinvent3.10 | 2013-2023
OECD_CAN, LAM_BRA, ASIA_IND, OECD_KOR, OECD_USA, OECD_EEU, MAF_SAF, OECD_AUNZ | aluminium alloy production, AlLi ¦ aluminium alloy, AlLi ¦ Cutoff, U - RoW | 16.0657 | GWP100/kg | 1 | 16.0657 | Ecoinvent3.10 | 2013-2023
OECD_CAN, LAM_BRA, ASIA_IND, OECD_KOR, OECD_USA, OECD_EEU, MAF_SAF, OECD_AUNZ | aluminium alloy production, AlLi ¦ aluminium alloy, AlLi ¦ Cutoff, U - RoW | 16.0659 | GWP100/kg | 1 | 16.0659 | Ecoinvent3.10 | 2013-2023
OECD_CAN, LAM_BRA, ASIA_IND, OECD_KOR, OECD_USA, OECD_EEU, MAF_SAF, OECD_AUNZ | aluminium alloy production, AlLi ¦ aluminium alloy, AlLi ¦ Cutoff, U - RoW | 16.0688 | GWP100/kg | 1 | 16.0688 | Ecoinvent3.10 | 2013-2023
OECD_CAN, LAM_BRA, ASIA_IND, OECD_KOR, OECD_USA, OECD_EEU, MAF_SAF, OECD_AUNZ | aluminium alloy production, AlLi ¦ aluminium alloy, AlLi ¦ Cutoff, U - RoW | 16.0713 | GWP100/kg | 1 | 16.0713 | Ecoinvent3.10 | 2013-2023
OECD_CAN, LAM_BRA, ASIA_IND, OECD_KOR, OECD_USA, OECD_EEU, MAF_SAF, OECD_AUNZ | aluminium alloy production, AlLi ¦ aluminium alloy, AlLi ¦ Cutoff, U - RoW | 16.0717 | GWP100/kg | 1 | 16.0717 | Ecoinvent3.10 | 2013-2023
OECD_CAN, LAM_BRA, ASIA_IND, OECD_KOR, OECD_USA, OECD_EEU, MAF_SAF, OECD_AUNZ | aluminium alloy production, AlLi ¦ aluminium alloy, AlLi ¦ Cutoff, U - RoW | 16.0745 | GWP100/kg | 1 | 16.0745 | Ecoinvent3.10 | 2013-2023
OECD_CAN, LAM_BRA, ASIA_IND, OECD_KOR, OECD_USA, OECD_EEU, MAF_SAF, OECD_AUNZ | aluminium alloy production, AlLi ¦ aluminium alloy, AlLi ¦ Cutoff, U - RoW | 16.0757 | GWP100/kg | 1 | 16.0757 | Ecoinvent3.10 | 2013-2023
OECD_CAN, LAM_BRA, ASIA_IND, OECD_KOR, OECD_USA, OECD_EEU, MAF_SAF, OECD_AUNZ | aluminium alloy production, AlLi ¦ aluminium alloy, AlLi ¦ Cutoff, U - RoW | 16.0757 | GWP100/kg | 1 | 16.0757 | Ecoinvent3.10 | 2013-2023
OECD_CAN, LAM_BRA, ASIA_IND, OECD_KOR, OECD_USA, OECD_EEU, MAF_SAF, OECD_AUNZ | aluminium alloy production, AlLi ¦ aluminium alloy, AlLi ¦ Cutoff, U - RoW | 16.0759 | GWP100/kg | 1 | 16.0759 | Ecoinvent3.10 | 2013-2023
OECD_CAN, LAM_BRA, ASIA_IND, OECD_KOR, OECD_USA, OECD_EEU, MAF_SAF, OECD_AUNZ | aluminium alloy production, AlLi ¦ aluminium alloy, AlLi ¦ Cutoff, U - RoW | 16.0782 | GWP100/kg | 1 | 16.0782 | Ecoinvent3.10 | 2013-2023
OECD_CAN, LAM_BRA, ASIA_IND, OECD_KOR, OECD_USA, OECD_EEU, MAF_SAF, OECD_AUNZ | aluminium alloy production, AlLi ¦ aluminium alloy, AlLi ¦ Cutoff, U - RoW | 16.0798 | GWP100/kg | 1 | 16.0798 | Ecoinvent3.10 | 2013-2023
OECD_CAN, LAM_BRA, ASIA_IND, OECD_KOR, OECD_USA, OECD_EEU, MAF_SAF, OECD_AUNZ | aluminium alloy production, AlLi ¦ aluminium alloy, AlLi ¦ Cutoff, U - RoW | 16.0815 | GWP100/kg | 1 | 16.0815 | Ecoinvent3.10 | 2013-2023
OECD_CAN, LAM_BRA, ASIA_IND, OECD_KOR, OECD_USA, OECD_EEU, MAF_SAF, OECD_AUNZ | aluminium alloy production, AlLi ¦ aluminium alloy, AlLi ¦ Cutoff, U - RoW | 16.0816 | GWP100/kg | 1 | 16.0816 | Ecoinvent3.10 | 2013-2023
OECD_CAN, LAM_BRA, ASIA_IND, OECD_KOR, OECD_USA, OECD_EEU, MAF_SAF, OECD_AUNZ | aluminium alloy production, AlLi ¦ aluminium alloy, AlLi ¦ Cutoff, U - RoW | 16.085 | GWP100/kg | 1 | 16.085 | Ecoinvent3.10 | 2013-2023
OECD_CAN, LAM_BRA, ASIA_IND, OECD_KOR, OECD_USA, OECD_EEU, MAF_SAF, OECD_AUNZ | aluminium alloy production, AlLi ¦ aluminium alloy, AlLi ¦ Cutoff, U - RoW | 16.0862 | GWP100/kg | 1 | 16.0862 | Ecoinvent3.10 | 2013-2023
OECD_CAN, LAM_BRA, ASIA_IND, OECD_KOR, OECD_USA, OECD_EEU, MAF_SAF, OECD_AUNZ | aluminium alloy production, AlLi ¦ aluminium alloy, AlLi ¦ Cutoff, U - RoW | 16.0948 | GWP100/kg | 1 | 16.0948 | Ecoinvent3.10 | 2013-2023
OECD_CAN, LAM_BRA, ASIA_IND, OECD_KOR, OECD_USA, OECD_EEU, MAF_SAF, OECD_AUNZ | aluminium alloy production, AlLi ¦ aluminium alloy, AlLi ¦ Cutoff, U - RoW | 16.0948 | GWP100/kg | 1 | 16.0948 | Ecoinvent3.10 | 2013-2023
OECD_CAN, LAM_BRA, ASIA_IND, OECD_KOR, OECD_USA, OECD_EEU, MAF_SAF, OECD_AUNZ | aluminium alloy production, AlLi ¦ aluminium alloy, AlLi ¦ Cutoff, U - RoW | 16.0956 | GWP100/kg | 1 | 16.0956 | Ecoinvent3.10 | 2013-2023
OECD_CAN, LAM_BRA, ASIA_IND, OECD_KOR, OECD_USA, OECD_EEU, MAF_SAF, OECD_AUNZ | aluminium alloy production, AlLi ¦ aluminium alloy, AlLi ¦ Cutoff, U - RoW | 16.0972 | GWP100/kg | 1 | 16.0972 | Ecoinvent3.10 | 2013-2023
OECD_CAN, LAM_BRA, ASIA_IND, OECD_KOR, OECD_USA, OECD_EEU, MAF_SAF, OECD_AUNZ | aluminium alloy production, AlLi ¦ aluminium alloy, AlLi ¦ Cutoff, U - RoW | 16.1009 | GWP100/kg | 1 | 16.1009 | Ecoinvent3.10 | 2013-2023
OECD_CAN, LAM_BRA, ASIA_IND, OECD_KOR, OECD_USA, OECD_EEU, MAF_SAF, OECD_AUNZ | aluminium alloy production, AlLi ¦ aluminium alloy, AlLi ¦ Cutoff, U - RoW | 16.1015 | GWP100/kg | 1 | 16.1015 | Ecoinvent3.10 | 2013-2023
OECD_CAN, LAM_BRA, ASIA_IND, OECD_KOR, OECD_USA, OECD_EEU, MAF_SAF, OECD_AUNZ | aluminium alloy production, AlLi ¦ aluminium alloy, AlLi ¦ Cutoff, U - RoW | 16.1029 | GWP100/kg | 1 | 16.1029 | Ecoinvent3.10 | 2013-2023
OECD_CAN, LAM_BRA, ASIA_IND, OECD_KOR, OECD_USA, OECD_EEU, MAF_SAF, OECD_AUNZ | aluminium alloy production, AlLi ¦ aluminium alloy, AlLi ¦ Cutoff, U - RoW | 16.1053 | GWP100/kg | 1 | 16.1053 | Ecoinvent3.10 | 2013-2023
OECD_CAN, LAM_BRA, ASIA_IND, OECD_KOR, OECD_USA, OECD_EEU, MAF_SAF, OECD_AUNZ | aluminium alloy production, AlLi ¦ aluminium alloy, AlLi ¦ Cutoff, U - RoW | 16.106 | GWP100/kg | 1 | 16.106 | Ecoinvent3.10 | 2013-2023
OECD_CAN, LAM_BRA, ASIA_IND, OECD_KOR, OECD_USA, OECD_EEU, MAF_SAF, OECD_AUNZ | aluminium alloy production, AlLi ¦ aluminium alloy, AlLi ¦ Cutoff, U - RoW | 16.109 | GWP100/kg | 1 | 16.109 | Ecoinvent3.10 | 2013-2023
OECD_CAN, LAM_BRA, ASIA_IND, OECD_KOR, OECD_USA, OECD_EEU, MAF_SAF, OECD_AUNZ | aluminium alloy production, AlLi ¦ aluminium alloy, AlLi ¦ Cutoff, U - RoW | 16.1094 | GWP100/kg | 1 | 16.1094 | Ecoinvent3.10 | 2013-2023
OECD_CAN, LAM_BRA, ASIA_IND, OECD_KOR, OECD_USA, OECD_EEU, MAF_SAF, OECD_AUNZ | aluminium alloy production, AlLi ¦ aluminium alloy, AlLi ¦ Cutoff, U - RoW | 16.1095 | GWP100/kg | 1 | 16.1095 | Ecoinvent3.10 | 2013-2023
OECD_CAN, LAM_BRA, ASIA_IND, OECD_KOR, OECD_USA, OECD_EEU, MAF_SAF, OECD_AUNZ | aluminium alloy production, AlLi ¦ aluminium alloy, AlLi ¦ Cutoff, U - RoW | 16.1111 | GWP100/kg | 1 | 16.1111 | Ecoinvent3.10 | 2013-2023
OECD_CAN, LAM_BRA, ASIA_IND, OECD_KOR, OECD_USA, OECD_EEU, MAF_SAF, OECD_AUNZ | aluminium alloy production, AlLi ¦ aluminium alloy, AlLi ¦ Cutoff, U - RoW | 16.1121 | GWP100/kg | 1 | 16.1121 | Ecoinvent3.10 | 2013-2023
OECD_CAN, LAM_BRA, ASIA_IND, OECD_KOR, OECD_USA, OECD_EEU, MAF_SAF, OECD_AUNZ | aluminium alloy production, AlLi ¦ aluminium alloy, AlLi ¦ Cutoff, U - RoW | 16.1134 | GWP100/kg | 1 | 16.1134 | Ecoinvent3.10 | 2013-2023
OECD_CAN, LAM_BRA, ASIA_IND, OECD_KOR, OECD_USA, OECD_EEU, MAF_SAF, OECD_AUNZ | aluminium alloy production, AlLi ¦ aluminium alloy, AlLi ¦ Cutoff, U - RoW | 16.1154 | GWP100/kg | 1 | 16.1154 | Ecoinvent3.10 | 2013-2023
OECD_CAN, LAM_BRA, ASIA_IND, OECD_KOR, OECD_USA, OECD_EEU, MAF_SAF, OECD_AUNZ | aluminium alloy production, AlLi ¦ aluminium alloy, AlLi ¦ Cutoff, U - RoW | 16.1187 | GWP100/kg | 1 | 16.1187 | Ecoinvent3.10 | 2013-2023
OECD_CAN, LAM_BRA, ASIA_IND, OECD_KOR, OECD_USA, OECD_EEU, MAF_SAF, OECD_AUNZ | aluminium alloy production, AlLi ¦ aluminium alloy, AlLi ¦ Cutoff, U - RoW | 16.1251 | GWP100/kg | 1 | 16.1251 | Ecoinvent3.10 | 2013-2023
OECD_CAN, LAM_BRA, ASIA_IND, OECD_KOR, OECD_USA, OECD_EEU, MAF_SAF, OECD_AUNZ | aluminium alloy production, AlLi ¦ aluminium alloy, AlLi ¦ Cutoff, U - RoW | 16.1285 | GWP100/kg | 1 | 16.1285 | Ecoinvent3.10 | 2013-2023
OECD_CAN, LAM_BRA, ASIA_IND, OECD_KOR, OECD_USA, OECD_EEU, MAF_SAF, OECD_AUNZ | aluminium alloy production, AlLi ¦ aluminium alloy, AlLi ¦ Cutoff, U - RoW | 16.1308 | GWP100/kg | 1 | 16.1308 | Ecoinvent3.10 | 2013-2023
OECD_CAN, LAM_BRA, ASIA_IND, OECD_KOR, OECD_USA, OECD_EEU, MAF_SAF, OECD_AUNZ | aluminium alloy production, AlLi ¦ aluminium alloy, AlLi ¦ Cutoff, U - RoW | 16.1312 | GWP100/kg | 1 | 16.1312 | Ecoinvent3.10 | 2013-2023
OECD_CAN, LAM_BRA, ASIA_IND, OECD_KOR, OECD_USA, OECD_EEU, MAF_SAF, OECD_AUNZ | aluminium alloy production, AlLi ¦ aluminium alloy, AlLi ¦ Cutoff, U - RoW | 16.132 | GWP100/kg | 1 | 16.132 | Ecoinvent3.10 | 2013-2023
OECD_CAN, LAM_BRA, ASIA_IND, OECD_KOR, OECD_USA, OECD_EEU, MAF_SAF, OECD_AUNZ | aluminium alloy production, AlLi ¦ aluminium alloy, AlLi ¦ Cutoff, U - RoW | 16.1323 | GWP100/kg | 1 | 16.1323 | Ecoinvent3.10 | 2013-2023
OECD_CAN, LAM_BRA, ASIA_IND, OECD_KOR, OECD_USA, OECD_EEU, MAF_SAF, OECD_AUNZ | aluminium alloy production, AlLi ¦ aluminium alloy, AlLi ¦ Cutoff, U - RoW | 16.1357 | GWP100/kg | 1 | 16.1357 | Ecoinvent3.10 | 2013-2023
OECD_CAN, LAM_BRA, ASIA_IND, OECD_KOR, OECD_USA, OECD_EEU, MAF_SAF, OECD_AUNZ | aluminium alloy production, AlLi ¦ aluminium alloy, AlLi ¦ Cutoff, U - RoW | 16.1358 | GWP100/kg | 1 | 16.1358 | Ecoinvent3.10 | 2013-2023
OECD_CAN, LAM_BRA, ASIA_IND, OECD_KOR, OECD_USA, OECD_EEU, MAF_SAF, OECD_AUNZ | aluminium alloy production, AlLi ¦ aluminium alloy, AlLi ¦ Cutoff, U - RoW | 16.1396 | GWP100/kg | 1 | 16.1396 | Ecoinvent3.10 | 2013-2023
OECD_CAN, LAM_BRA, ASIA_IND, OECD_KOR, OECD_USA, OECD_EEU, MAF_SAF, OECD_AUNZ | aluminium alloy production, AlLi ¦ aluminium alloy, AlLi ¦ Cutoff, U - RoW | 16.141 | GWP100/kg | 1 | 16.141 | Ecoinvent3.10 | 2013-2023
OECD_CAN, LAM_BRA, ASIA_IND, OECD_KOR, OECD_USA, OECD_EEU, MAF_SAF, OECD_AUNZ | aluminium alloy production, AlLi ¦ aluminium alloy, AlLi ¦ Cutoff, U - RoW | 16.1412 | GWP100/kg | 1 | 16.1412 | Ecoinvent3.10 | 2013-2023
OECD_CAN, LAM_BRA, ASIA_IND, OECD_KOR, OECD_USA, OECD_EEU, MAF_SAF, OECD_AUNZ | aluminium alloy production, AlLi ¦ aluminium alloy, AlLi ¦ Cutoff, U - RoW | 16.1424 | GWP100/kg | 1 | 16.1424 | Ecoinvent3.10 | 2013-2023
OECD_CAN, LAM_BRA, ASIA_IND, OECD_KOR, OECD_USA, OECD_EEU, MAF_SAF, OECD_AUNZ | aluminium alloy production, AlLi ¦ aluminium alloy, AlLi ¦ Cutoff, U - RoW | 16.1424 | GWP100/kg | 1 | 16.1424 | Ecoinvent3.10 | 2013-2023
OECD_CAN, LAM_BRA, ASIA_IND, OECD_KOR, OECD_USA, OECD_EEU, MAF_SAF, OECD_AUNZ | aluminium alloy production, AlLi ¦ aluminium alloy, AlLi ¦ Cutoff, U - RoW | 16.1466 | GWP100/kg | 1 | 16.1466 | Ecoinvent3.10 | 2013-2023
OECD_CAN, LAM_BRA, ASIA_IND, OECD_KOR, OECD_USA, OECD_EEU, MAF_SAF, OECD_AUNZ | aluminium alloy production, AlLi ¦ aluminium alloy, AlLi ¦ Cutoff, U - RoW | 16.1486 | GWP100/kg | 1 | 16.1486 | Ecoinvent3.10 | 2013-2023
OECD_CAN, LAM_BRA, ASIA_IND, OECD_KOR, OECD_USA, OECD_EEU, MAF_SAF, OECD_AUNZ | aluminium alloy production, AlLi ¦ aluminium alloy, AlLi ¦ Cutoff, U - RoW | 16.1494 | GWP100/kg | 1 | 16.1494 | Ecoinvent3.10 | 2013-2023
OECD_CAN, LAM_BRA, ASIA_IND, OECD_KOR, OECD_USA, OECD_EEU, MAF_SAF, OECD_AUNZ | aluminium alloy production, AlLi ¦ aluminium alloy, AlLi ¦ Cutoff, U - RoW | 16.1508 | GWP100/kg | 1 | 16.1508 | Ecoinvent3.10 | 2013-2023
OECD_CAN, LAM_BRA, ASIA_IND, OECD_KOR, OECD_USA, OECD_EEU, MAF_SAF, OECD_AUNZ | aluminium alloy production, AlLi ¦ aluminium alloy, AlLi ¦ Cutoff, U - RoW | 16.1519 | GWP100/kg | 1 | 16.1519 | Ecoinvent3.10 | 2013-2023
OECD_CAN, LAM_BRA, ASIA_IND, OECD_KOR, OECD_USA, OECD_EEU, MAF_SAF, OECD_AUNZ | aluminium alloy production, AlLi ¦ aluminium alloy, AlLi ¦ Cutoff, U - RoW | 16.1545 | GWP100/kg | 1 | 16.1545 | Ecoinvent3.10 | 2013-2023
OECD_CAN, LAM_BRA, ASIA_IND, OECD_KOR, OECD_USA, OECD_EEU, MAF_SAF, OECD_AUNZ | aluminium alloy production, AlLi ¦ aluminium alloy, AlLi ¦ Cutoff, U - RoW | 16.1549 | GWP100/kg | 1 | 16.1549 | Ecoinvent3.10 | 2013-2023
OECD_CAN, LAM_BRA, ASIA_IND, OECD_KOR, OECD_USA, OECD_EEU, MAF_SAF, OECD_AUNZ | aluminium alloy production, AlLi ¦ aluminium alloy, AlLi ¦ Cutoff, U - RoW | 16.1554 | GWP100/kg | 1 | 16.1554 | Ecoinvent3.10 | 2013-2023
OECD_CAN, LAM_BRA, ASIA_IND, OECD_KOR, OECD_USA, OECD_EEU, MAF_SAF, OECD_AUNZ | aluminium alloy production, AlLi ¦ aluminium alloy, AlLi ¦ Cutoff, U - RoW | 16.1567 | GWP100/kg | 1 | 16.1567 | Ecoinvent3.10 | 2013-2023
OECD_CAN, LAM_BRA, ASIA_IND, OECD_KOR, OECD_USA, OECD_EEU, MAF_SAF, OECD_AUNZ | aluminium alloy production, AlLi ¦ aluminium alloy, AlLi ¦ Cutoff, U - RoW | 16.1572 | GWP100/kg | 1 | 16.1572 | Ecoinvent3.10 | 2013-2023
OECD_CAN, LAM_BRA, ASIA_IND, OECD_KOR, OECD_USA, OECD_EEU, MAF_SAF, OECD_AUNZ | aluminium alloy production, AlLi ¦ aluminium alloy, AlLi ¦ Cutoff, U - RoW | 16.1576 | GWP100/kg | 1 | 16.1576 | Ecoinvent3.10 | 2013-2023
OECD_CAN, LAM_BRA, ASIA_IND, OECD_KOR, OECD_USA, OECD_EEU, MAF_SAF, OECD_AUNZ | aluminium alloy production, AlLi ¦ aluminium alloy, AlLi ¦ Cutoff, U - RoW | 16.1667 | GWP100/kg | 1 | 16.1667 | Ecoinvent3.10 | 2013-2023
OECD_CAN, LAM_BRA, ASIA_IND, OECD_KOR, OECD_USA, OECD_EEU, MAF_SAF, OECD_AUNZ | aluminium alloy production, AlLi ¦ aluminium alloy, AlLi ¦ Cutoff, U - RoW | 16.1678 | GWP100/kg | 1 | 16.1678 | Ecoinvent3.10 | 2013-2023
OECD_CAN, LAM_BRA, ASIA_IND, OECD_KOR, OECD_USA, OECD_EEU, MAF_SAF, OECD_AUNZ | aluminium alloy production, AlLi ¦ aluminium alloy, AlLi ¦ Cutoff, U - RoW | 16.1685 | GWP100/kg | 1 | 16.1685 | Ecoinvent3.10 | 2013-2023
OECD_CAN, LAM_BRA, ASIA_IND, OECD_KOR, OECD_USA, OECD_EEU, MAF_SAF, OECD_AUNZ | aluminium alloy production, AlLi ¦ aluminium alloy, AlLi ¦ Cutoff, U - RoW | 16.1688 | GWP100/kg | 1 | 16.1688 | Ecoinvent3.10 | 2013-2023
OECD_CAN, LAM_BRA, ASIA_IND, OECD_KOR, OECD_USA, OECD_EEU, MAF_SAF, OECD_AUNZ | aluminium alloy production, AlLi ¦ aluminium alloy, AlLi ¦ Cutoff, U - RoW | 16.171 | GWP100/kg | 1 | 16.171 | Ecoinvent3.10 | 2013-2023
OECD_CAN, LAM_BRA, ASIA_IND, OECD_KOR, OECD_USA, OECD_EEU, MAF_SAF, OECD_AUNZ | aluminium alloy production, AlLi ¦ aluminium alloy, AlLi ¦ Cutoff, U - RoW | 16.1716 | GWP100/kg | 1 | 16.1716 | Ecoinvent3.10 | 2013-2023
OECD_CAN, LAM_BRA, ASIA_IND, OECD_KOR, OECD_USA, OECD_EEU, MAF_SAF, OECD_AUNZ | aluminium alloy production, AlLi ¦ aluminium alloy, AlLi ¦ Cutoff, U - RoW | 16.173 | GWP100/kg | 1 | 16.173 | Ecoinvent3.10 | 2013-2023
OECD_CAN, LAM_BRA, ASIA_IND, OECD_KOR, OECD_USA, OECD_EEU, MAF_SAF, OECD_AUNZ | aluminium alloy production, AlLi ¦ aluminium alloy, AlLi ¦ Cutoff, U - RoW | 16.1731 | GWP100/kg | 1 | 16.1731 | Ecoinvent3.10 | 2013-2023
OECD_CAN, LAM_BRA, ASIA_IND, OECD_KOR, OECD_USA, OECD_EEU, MAF_SAF, OECD_AUNZ | aluminium alloy production, AlLi ¦ aluminium alloy, AlLi ¦ Cutoff, U - RoW | 16.1738 | GWP100/kg | 1 | 16.1738 | Ecoinvent3.10 | 2013-2023
OECD_CAN, LAM_BRA, ASIA_IND, OECD_KOR, OECD_USA, OECD_EEU, MAF_SAF, OECD_AUNZ | aluminium alloy production, AlLi ¦ aluminium alloy, AlLi ¦ Cutoff, U - RoW | 16.1741 | GWP100/kg | 1 | 16.1741 | Ecoinvent3.10 | 2013-2023
OECD_CAN, LAM_BRA, ASIA_IND, OECD_KOR, OECD_USA, OECD_EEU, MAF_SAF, OECD_AUNZ | aluminium alloy production, AlLi ¦ aluminium alloy, AlLi ¦ Cutoff, U - RoW | 16.1747 | GWP100/kg | 1 | 16.1747 | Ecoinvent3.10 | 2013-2023
OECD_CAN, LAM_BRA, ASIA_IND, OECD_KOR, OECD_USA, OECD_EEU, MAF_SAF, OECD_AUNZ | aluminium alloy production, AlLi ¦ aluminium alloy, AlLi ¦ Cutoff, U - RoW | 16.1753 | GWP100/kg | 1 | 16.1753 | Ecoinvent3.10 | 2013-2023
OECD_CAN, LAM_BRA, ASIA_IND, OECD_KOR, OECD_USA, OECD_EEU, MAF_SAF, OECD_AUNZ | aluminium alloy production, AlLi ¦ aluminium alloy, AlLi ¦ Cutoff, U - RoW | 16.1768 | GWP100/kg | 1 | 16.1768 | Ecoinvent3.10 | 2013-2023
OECD_CAN, LAM_BRA, ASIA_IND, OECD_KOR, OECD_USA, OECD_EEU, MAF_SAF, OECD_AUNZ | aluminium alloy production, AlLi ¦ aluminium alloy, AlLi ¦ Cutoff, U - RoW | 16.1772 | GWP100/kg | 1 | 16.1772 | Ecoinvent3.10 | 2013-2023
OECD_CAN, LAM_BRA, ASIA_IND, OECD_KOR, OECD_USA, OECD_EEU, MAF_SAF, OECD_AUNZ | aluminium alloy production, AlLi ¦ aluminium alloy, AlLi ¦ Cutoff, U - RoW | 16.1781 | GWP100/kg | 1 | 16.1781 | Ecoinvent3.10 | 2013-2023
OECD_CAN, LAM_BRA, ASIA_IND, OECD_KOR, OECD_USA, OECD_EEU, MAF_SAF, OECD_AUNZ | aluminium alloy production, AlLi ¦ aluminium alloy, AlLi ¦ Cutoff, U - RoW | 16.1788 | GWP100/kg | 1 | 16.1788 | Ecoinvent3.10 | 2013-2023
OECD_CAN, LAM_BRA, ASIA_IND, OECD_KOR, OECD_USA, OECD_EEU, MAF_SAF, OECD_AUNZ | aluminium alloy production, AlLi ¦ aluminium alloy, AlLi ¦ Cutoff, U - RoW | 16.1796 | GWP100/kg | 1 | 16.1796 | Ecoinvent3.10 | 2013-2023
OECD_CAN, LAM_BRA, ASIA_IND, OECD_KOR, OECD_USA, OECD_EEU, MAF_SAF, OECD_AUNZ | aluminium alloy production, AlLi ¦ aluminium alloy, AlLi ¦ Cutoff, U - RoW | 16.1806 | GWP100/kg | 1 | 16.1806 | Ecoinvent3.10 | 2013-2023
OECD_CAN, LAM_BRA, ASIA_IND, OECD_KOR, OECD_USA, OECD_EEU, MAF_SAF, OECD_AUNZ | aluminium alloy production, AlLi ¦ aluminium alloy, AlLi ¦ Cutoff, U - RoW | 16.1829 | GWP100/kg | 1 | 16.1829 | Ecoinvent3.10 | 2013-2023
OECD_CAN, LAM_BRA, ASIA_IND, OECD_KOR, OECD_USA, OECD_EEU, MAF_SAF, OECD_AUNZ | aluminium alloy production, AlLi ¦ aluminium alloy, AlLi ¦ Cutoff, U - RoW | 16.1846 | GWP100/kg | 1 | 16.1846 | Ecoinvent3.10 | 2013-2023
OECD_CAN, LAM_BRA, ASIA_IND, OECD_KOR, OECD_USA, OECD_EEU, MAF_SAF, OECD_AUNZ | aluminium alloy production, AlLi ¦ aluminium alloy, AlLi ¦ Cutoff, U - RoW | 16.185 | GWP100/kg | 1 | 16.185 | Ecoinvent3.10 | 2013-2023
OECD_CAN, LAM_BRA, ASIA_IND, OECD_KOR, OECD_USA, OECD_EEU, MAF_SAF, OECD_AUNZ | aluminium alloy production, AlLi ¦ aluminium alloy, AlLi ¦ Cutoff, U - RoW | 16.1851 | GWP100/kg | 1 | 16.1851 | Ecoinvent3.10 | 2013-2023
OECD_CAN, LAM_BRA, ASIA_IND, OECD_KOR, OECD_USA, OECD_EEU, MAF_SAF, OECD_AUNZ | aluminium alloy production, AlLi ¦ aluminium alloy, AlLi ¦ Cutoff, U - RoW | 16.1864 | GWP100/kg | 1 | 16.1864 | Ecoinvent3.10 | 2013-2023
OECD_CAN, LAM_BRA, ASIA_IND, OECD_KOR, OECD_USA, OECD_EEU, MAF_SAF, OECD_AUNZ | aluminium alloy production, AlLi ¦ aluminium alloy, AlLi ¦ Cutoff, U - RoW | 16.1867 | GWP100/kg | 1 | 16.1867 | Ecoinvent3.10 | 2013-2023
OECD_CAN, LAM_BRA, ASIA_IND, OECD_KOR, OECD_USA, OECD_EEU, MAF_SAF, OECD_AUNZ | aluminium alloy production, AlLi ¦ aluminium alloy, AlLi ¦ Cutoff, U - RoW | 16.1867 | GWP100/kg | 1 | 16.1867 | Ecoinvent3.10 | 2013-2023
OECD_CAN, LAM_BRA, ASIA_IND, OECD_KOR, OECD_USA, OECD_EEU, MAF_SAF, OECD_AUNZ | aluminium alloy production, AlLi ¦ aluminium alloy, AlLi ¦ Cutoff, U - RoW | 16.1882 | GWP100/kg | 1 | 16.1882 | Ecoinvent3.10 | 2013-2023
OECD_CAN, LAM_BRA, ASIA_IND, OECD_KOR, OECD_USA, OECD_EEU, MAF_SAF, OECD_AUNZ | aluminium alloy production, AlLi ¦ aluminium alloy, AlLi ¦ Cutoff, U - RoW | 16.1883 | GWP100/kg | 1 | 16.1883 | Ecoinvent3.10 | 2013-2023
OECD_CAN, LAM_BRA, ASIA_IND, OECD_KOR, OECD_USA, OECD_EEU, MAF_SAF, OECD_AUNZ | aluminium alloy production, AlLi ¦ aluminium alloy, AlLi ¦ Cutoff, U - RoW | 16.1903 | GWP100/kg | 1 | 16.1903 | Ecoinvent3.10 | 2013-2023
OECD_CAN, LAM_BRA, ASIA_IND, OECD_KOR, OECD_USA, OECD_EEU, MAF_SAF, OECD_AUNZ | aluminium alloy production, AlLi ¦ aluminium alloy, AlLi ¦ Cutoff, U - RoW | 16.1939 | GWP100/kg | 1 | 16.1939 | Ecoinvent3.10 | 2013-2023
OECD_CAN, LAM_BRA, ASIA_IND, OECD_KOR, OECD_USA, OECD_EEU, MAF_SAF, OECD_AUNZ | aluminium alloy production, AlLi ¦ aluminium alloy, AlLi ¦ Cutoff, U - RoW | 16.1951 | GWP100/kg | 1 | 16.1951 | Ecoinvent3.10 | 2013-2023
OECD_CAN, LAM_BRA, ASIA_IND, OECD_KOR, OECD_USA, OECD_EEU, MAF_SAF, OECD_AUNZ | aluminium alloy production, AlLi ¦ aluminium alloy, AlLi ¦ Cutoff, U - RoW | 16.1959 | GWP100/kg | 1 | 16.1959 | Ecoinvent3.10 | 2013-2023
OECD_CAN, LAM_BRA, ASIA_IND, OECD_KOR, OECD_USA, OECD_EEU, MAF_SAF, OECD_AUNZ | aluminium alloy production, AlLi ¦ aluminium alloy, AlLi ¦ Cutoff, U - RoW | 16.1959 | GWP100/kg | 1 | 16.1959 | Ecoinvent3.10 | 2013-2023
OECD_CAN, LAM_BRA, ASIA_IND, OECD_KOR, OECD_USA, OECD_EEU, MAF_SAF, OECD_AUNZ | aluminium alloy production, AlLi ¦ aluminium alloy, AlLi ¦ Cutoff, U - RoW | 16.1976 | GWP100/kg | 1 | 16.1976 | Ecoinvent3.10 | 2013-2023
OECD_CAN, LAM_BRA, ASIA_IND, OECD_KOR, OECD_USA, OECD_EEU, MAF_SAF, OECD_AUNZ | aluminium alloy production, AlLi ¦ aluminium alloy, AlLi ¦ Cutoff, U - RoW | 16.1979 | GWP100/kg | 1 | 16.1979 | Ecoinvent3.10 | 2013-2023
OECD_CAN, LAM_BRA, ASIA_IND, OECD_KOR, OECD_USA, OECD_EEU, MAF_SAF, OECD_AUNZ | aluminium alloy production, AlLi ¦ aluminium alloy, AlLi ¦ Cutoff, U - RoW | 16.1982 | GWP100/kg | 1 | 16.1982 | Ecoinvent3.10 | 2013-2023
OECD_CAN, LAM_BRA, ASIA_IND, OECD_KOR, OECD_USA, OECD_EEU, MAF_SAF, OECD_AUNZ | aluminium alloy production, AlLi ¦ aluminium alloy, AlLi ¦ Cutoff, U - RoW | 16.1988 | GWP100/kg | 1 | 16.1988 | Ecoinvent3.10 | 2013-2023
OECD_CAN, LAM_BRA, ASIA_IND, OECD_KOR, OECD_USA, OECD_EEU, MAF_SAF, OECD_AUNZ | aluminium alloy production, AlLi ¦ aluminium alloy, AlLi ¦ Cutoff, U - RoW | 16.2029 | GWP100/kg | 1 | 16.2029 | Ecoinvent3.10 | 2013-2023
OECD_CAN, LAM_BRA, ASIA_IND, OECD_KOR, OECD_USA, OECD_EEU, MAF_SAF, OECD_AUNZ | aluminium alloy production, AlLi ¦ aluminium alloy, AlLi ¦ Cutoff, U - RoW | 16.2033 | GWP100/kg | 1 | 16.2033 | Ecoinvent3.10 | 2013-2023
OECD_CAN, LAM_BRA, ASIA_IND, OECD_KOR, OECD_USA, OECD_EEU, MAF_SAF, OECD_AUNZ | aluminium alloy production, AlLi ¦ aluminium alloy, AlLi ¦ Cutoff, U - RoW | 16.2112 | GWP100/kg | 1 | 16.2112 | Ecoinvent3.10 | 2013-2023
OECD_CAN, LAM_BRA, ASIA_IND, OECD_KOR, OECD_USA, OECD_EEU, MAF_SAF, OECD_AUNZ | aluminium alloy production, AlLi ¦ aluminium alloy, AlLi ¦ Cutoff, U - RoW | 16.2122 | GWP100/kg | 1 | 16.2122 | Ecoinvent3.10 | 2013-2023
OECD_CAN, LAM_BRA, ASIA_IND, OECD_KOR, OECD_USA, OECD_EEU, MAF_SAF, OECD_AUNZ | aluminium alloy production, AlLi ¦ aluminium alloy, AlLi ¦ Cutoff, U - RoW | 16.2136 | GWP100/kg | 1 | 16.2136 | Ecoinvent3.10 | 2013-2023
OECD_CAN, LAM_BRA, ASIA_IND, OECD_KOR, OECD_USA, OECD_EEU, MAF_SAF, OECD_AUNZ | aluminium alloy production, AlLi ¦ aluminium alloy, AlLi ¦ Cutoff, U - RoW | 16.2139 | GWP100/kg | 1 | 16.2139 | Ecoinvent3.10 | 2013-2023
OECD_CAN, LAM_BRA, ASIA_IND, OECD_KOR, OECD_USA, OECD_EEU, MAF_SAF, OECD_AUNZ | aluminium alloy production, AlLi ¦ aluminium alloy, AlLi ¦ Cutoff, U - RoW | 16.214 | GWP100/kg | 1 | 16.214 | Ecoinvent3.10 | 2013-2023
OECD_CAN, LAM_BRA, ASIA_IND, OECD_KOR, OECD_USA, OECD_EEU, MAF_SAF, OECD_AUNZ | aluminium alloy production, AlLi ¦ aluminium alloy, AlLi ¦ Cutoff, U - RoW | 16.216 | GWP100/kg | 1 | 16.216 | Ecoinvent3.10 | 2013-2023
OECD_CAN, LAM_BRA, ASIA_IND, OECD_KOR, OECD_USA, OECD_EEU, MAF_SAF, OECD_AUNZ | aluminium alloy production, AlLi ¦ aluminium alloy, AlLi ¦ Cutoff, U - RoW | 16.2161 | GWP100/kg | 1 | 16.2161 | Ecoinvent3.10 | 2013-2023
OECD_CAN, LAM_BRA, ASIA_IND, OECD_KOR, OECD_USA, OECD_EEU, MAF_SAF, OECD_AUNZ | aluminium alloy production, AlLi ¦ aluminium alloy, AlLi ¦ Cutoff, U - RoW | 16.2177 | GWP100/kg | 1 | 16.2177 | Ecoinvent3.10 | 2013-2023
OECD_CAN, LAM_BRA, ASIA_IND, OECD_KOR, OECD_USA, OECD_EEU, MAF_SAF, OECD_AUNZ | aluminium alloy production, AlLi ¦ aluminium alloy, AlLi ¦ Cutoff, U - RoW | 16.2205 | GWP100/kg | 1 | 16.2205 | Ecoinvent3.10 | 2013-2023
OECD_CAN, LAM_BRA, ASIA_IND, OECD_KOR, OECD_USA, OECD_EEU, MAF_SAF, OECD_AUNZ | aluminium alloy production, AlLi ¦ aluminium alloy, AlLi ¦ Cutoff, U - RoW | 16.2235 | GWP100/kg | 1 | 16.2235 | Ecoinvent3.10 | 2013-2023
OECD_CAN, LAM_BRA, ASIA_IND, OECD_KOR, OECD_USA, OECD_EEU, MAF_SAF, OECD_AUNZ | aluminium alloy production, AlLi ¦ aluminium alloy, AlLi ¦ Cutoff, U - RoW | 16.2237 | GWP100/kg | 1 | 16.2237 | Ecoinvent3.10 | 2013-2023
OECD_CAN, LAM_BRA, ASIA_IND, OECD_KOR, OECD_USA, OECD_EEU, MAF_SAF, OECD_AUNZ | aluminium alloy production, AlLi ¦ aluminium alloy, AlLi ¦ Cutoff, U - RoW | 16.2263 | GWP100/kg | 1 | 16.2263 | Ecoinvent3.10 | 2013-2023
OECD_CAN, LAM_BRA, ASIA_IND, OECD_KOR, OECD_USA, OECD_EEU, MAF_SAF, OECD_AUNZ | aluminium alloy production, AlLi ¦ aluminium alloy, AlLi ¦ Cutoff, U - RoW | 16.229 | GWP100/kg | 1 | 16.229 | Ecoinvent3.10 | 2013-2023
OECD_CAN, LAM_BRA, ASIA_IND, OECD_KOR, OECD_USA, OECD_EEU, MAF_SAF, OECD_AUNZ | aluminium alloy production, AlLi ¦ aluminium alloy, AlLi ¦ Cutoff, U - RoW | 16.2299 | GWP100/kg | 1 | 16.2299 | Ecoinvent3.10 | 2013-2023
OECD_CAN, LAM_BRA, ASIA_IND, OECD_KOR, OECD_USA, OECD_EEU, MAF_SAF, OECD_AUNZ | aluminium alloy production, AlLi ¦ aluminium alloy, AlLi ¦ Cutoff, U - RoW | 16.2301 | GWP100/kg | 1 | 16.2301 | Ecoinvent3.10 | 2013-2023
OECD_CAN, LAM_BRA, ASIA_IND, OECD_KOR, OECD_USA, OECD_EEU, MAF_SAF, OECD_AUNZ | aluminium alloy production, AlLi ¦ aluminium alloy, AlLi ¦ Cutoff, U - RoW | 16.2315 | GWP100/kg | 1 | 16.2315 | Ecoinvent3.10 | 2013-2023
OECD_CAN, LAM_BRA, ASIA_IND, OECD_KOR, OECD_USA, OECD_EEU, MAF_SAF, OECD_AUNZ | aluminium alloy production, AlLi ¦ aluminium alloy, AlLi ¦ Cutoff, U - RoW | 16.2319 | GWP100/kg | 1 | 16.2319 | Ecoinvent3.10 | 2013-2023
OECD_CAN, LAM_BRA, ASIA_IND, OECD_KOR, OECD_USA, OECD_EEU, MAF_SAF, OECD_AUNZ | aluminium alloy production, AlLi ¦ aluminium alloy, AlLi ¦ Cutoff, U - RoW | 16.2346 | GWP100/kg | 1 | 16.2346 | Ecoinvent3.10 | 2013-2023
OECD_CAN, LAM_BRA, ASIA_IND, OECD_KOR, OECD_USA, OECD_EEU, MAF_SAF, OECD_AUNZ | aluminium alloy production, AlLi ¦ aluminium alloy, AlLi ¦ Cutoff, U - RoW | 16.2354 | GWP100/kg | 1 | 16.2354 | Ecoinvent3.10 | 2013-2023
OECD_CAN, LAM_BRA, ASIA_IND, OECD_KOR, OECD_USA, OECD_EEU, MAF_SAF, OECD_AUNZ | aluminium alloy production, AlLi ¦ aluminium alloy, AlLi ¦ Cutoff, U - RoW | 16.2359 | GWP100/kg | 1 | 16.2359 | Ecoinvent3.10 | 2013-2023
OECD_CAN, LAM_BRA, ASIA_IND, OECD_KOR, OECD_USA, OECD_EEU, MAF_SAF, OECD_AUNZ | aluminium alloy production, AlLi ¦ aluminium alloy, AlLi ¦ Cutoff, U - RoW | 16.2371 | GWP100/kg | 1 | 16.2371 | Ecoinvent3.10 | 2013-2023
OECD_CAN, LAM_BRA, ASIA_IND, OECD_KOR, OECD_USA, OECD_EEU, MAF_SAF, OECD_AUNZ | aluminium alloy production, AlLi ¦ aluminium alloy, AlLi ¦ Cutoff, U - RoW | 16.2373 | GWP100/kg | 1 | 16.2373 | Ecoinvent3.10 | 2013-2023
OECD_CAN, LAM_BRA, ASIA_IND, OECD_KOR, OECD_USA, OECD_EEU, MAF_SAF, OECD_AUNZ | aluminium alloy production, AlLi ¦ aluminium alloy, AlLi ¦ Cutoff, U - RoW | 16.2387 | GWP100/kg | 1 | 16.2387 | Ecoinvent3.10 | 2013-2023
OECD_CAN, LAM_BRA, ASIA_IND, OECD_KOR, OECD_USA, OECD_EEU, MAF_SAF, OECD_AUNZ | aluminium alloy production, AlLi ¦ aluminium alloy, AlLi ¦ Cutoff, U - RoW | 16.2389 | GWP100/kg | 1 | 16.2389 | Ecoinvent3.10 | 2013-2023
OECD_CAN, LAM_BRA, ASIA_IND, OECD_KOR, OECD_USA, OECD_EEU, MAF_SAF, OECD_AUNZ | aluminium alloy production, AlLi ¦ aluminium alloy, AlLi ¦ Cutoff, U - RoW | 16.2394 | GWP100/kg | 1 | 16.2394 | Ecoinvent3.10 | 2013-2023
OECD_CAN, LAM_BRA, ASIA_IND, OECD_KOR, OECD_USA, OECD_EEU, MAF_SAF, OECD_AUNZ | aluminium alloy production, AlLi ¦ aluminium alloy, AlLi ¦ Cutoff, U - RoW | 16.2402 | GWP100/kg | 1 | 16.2402 | Ecoinvent3.10 | 2013-2023
OECD_CAN, LAM_BRA, ASIA_IND, OECD_KOR, OECD_USA, OECD_EEU, MAF_SAF, OECD_AUNZ | aluminium alloy production, AlLi ¦ aluminium alloy, AlLi ¦ Cutoff, U - RoW | 16.242 | GWP100/kg | 1 | 16.242 | Ecoinvent3.10 | 2013-2023
OECD_CAN, LAM_BRA, ASIA_IND, OECD_KOR, OECD_USA, OECD_EEU, MAF_SAF, OECD_AUNZ | aluminium alloy production, AlLi ¦ aluminium alloy, AlLi ¦ Cutoff, U - RoW | 16.2451 | GWP100/kg | 1 | 16.2451 | Ecoinvent3.10 | 2013-2023
OECD_CAN, LAM_BRA, ASIA_IND, OECD_KOR, OECD_USA, OECD_EEU, MAF_SAF, OECD_AUNZ | aluminium alloy production, AlLi ¦ aluminium alloy, AlLi ¦ Cutoff, U - RoW | 16.2457 | GWP100/kg | 1 | 16.2457 | Ecoinvent3.10 | 2013-2023
OECD_CAN, LAM_BRA, ASIA_IND, OECD_KOR, OECD_USA, OECD_EEU, MAF_SAF, OECD_AUNZ | aluminium alloy production, AlLi ¦ aluminium alloy, AlLi ¦ Cutoff, U - RoW | 16.2464 | GWP100/kg | 1 | 16.2464 | Ecoinvent3.10 | 2013-2023
OECD_CAN, LAM_BRA, ASIA_IND, OECD_KOR, OECD_USA, OECD_EEU, MAF_SAF, OECD_AUNZ | aluminium alloy production, AlLi ¦ aluminium alloy, AlLi ¦ Cutoff, U - RoW | 16.2479 | GWP100/kg | 1 | 16.2479 | Ecoinvent3.10 | 2013-2023
OECD_CAN, LAM_BRA, ASIA_IND, OECD_KOR, OECD_USA, OECD_EEU, MAF_SAF, OECD_AUNZ | aluminium alloy production, AlLi ¦ aluminium alloy, AlLi ¦ Cutoff, U - RoW | 16.2482 | GWP100/kg | 1 | 16.2482 | Ecoinvent3.10 | 2013-2023
OECD_CAN, LAM_BRA, ASIA_IND, OECD_KOR, OECD_USA, OECD_EEU, MAF_SAF, OECD_AUNZ | aluminium alloy production, AlLi ¦ aluminium alloy, AlLi ¦ Cutoff, U - RoW | 16.2492 | GWP100/kg | 1 | 16.2492 | Ecoinvent3.10 | 2013-2023
OECD_CAN, LAM_BRA, ASIA_IND, OECD_KOR, OECD_USA, OECD_EEU, MAF_SAF, OECD_AUNZ | aluminium alloy production, AlLi ¦ aluminium alloy, AlLi ¦ Cutoff, U - RoW | 16.2513 | GWP100/kg | 1 | 16.2513 | Ecoinvent3.10 | 2013-2023
OECD_CAN, LAM_BRA, ASIA_IND, OECD_KOR, OECD_USA, OECD_EEU, MAF_SAF, OECD_AUNZ | aluminium alloy production, AlLi ¦ aluminium alloy, AlLi ¦ Cutoff, U - RoW | 16.253 | GWP100/kg | 1 | 16.253 | Ecoinvent3.10 | 2013-2023
OECD_CAN, LAM_BRA, ASIA_IND, OECD_KOR, OECD_USA, OECD_EEU, MAF_SAF, OECD_AUNZ | aluminium alloy production, AlLi ¦ aluminium alloy, AlLi ¦ Cutoff, U - RoW | 16.2534 | GWP100/kg | 1 | 16.2534 | Ecoinvent3.10 | 2013-2023
OECD_CAN, LAM_BRA, ASIA_IND, OECD_KOR, OECD_USA, OECD_EEU, MAF_SAF, OECD_AUNZ | aluminium alloy production, AlLi ¦ aluminium alloy, AlLi ¦ Cutoff, U - RoW | 16.2544 | GWP100/kg | 1 | 16.2544 | Ecoinvent3.10 | 2013-2023
OECD_CAN, LAM_BRA, ASIA_IND, OECD_KOR, OECD_USA, OECD_EEU, MAF_SAF, OECD_AUNZ | aluminium alloy production, AlLi ¦ aluminium alloy, AlLi ¦ Cutoff, U - RoW | 16.2598 | GWP100/kg | 1 | 16.2598 | Ecoinvent3.10 | 2013-2023
OECD_CAN, LAM_BRA, ASIA_IND, OECD_KOR, OECD_USA, OECD_EEU, MAF_SAF, OECD_AUNZ | aluminium alloy production, AlLi ¦ aluminium alloy, AlLi ¦ Cutoff, U - RoW | 16.2614 | GWP100/kg | 1 | 16.2614 | Ecoinvent3.10 | 2013-2023
OECD_CAN, LAM_BRA, ASIA_IND, OECD_KOR, OECD_USA, OECD_EEU, MAF_SAF, OECD_AUNZ | aluminium alloy production, AlLi ¦ aluminium alloy, AlLi ¦ Cutoff, U - RoW | 16.2625 | GWP100/kg | 1 | 16.2625 | Ecoinvent3.10 | 2013-2023
OECD_CAN, LAM_BRA, ASIA_IND, OECD_KOR, OECD_USA, OECD_EEU, MAF_SAF, OECD_AUNZ | aluminium alloy production, AlLi ¦ aluminium alloy, AlLi ¦ Cutoff, U - RoW | 16.263 | GWP100/kg | 1 | 16.263 | Ecoinvent3.10 | 2013-2023
OECD_CAN, LAM_BRA, ASIA_IND, OECD_KOR, OECD_USA, OECD_EEU, MAF_SAF, OECD_AUNZ | aluminium alloy production, AlLi ¦ aluminium alloy, AlLi ¦ Cutoff, U - RoW | 16.2655 | GWP100/kg | 1 | 16.2655 | Ecoinvent3.10 | 2013-2023
OECD_CAN, LAM_BRA, ASIA_IND, OECD_KOR, OECD_USA, OECD_EEU, MAF_SAF, OECD_AUNZ | aluminium alloy production, AlLi ¦ aluminium alloy, AlLi ¦ Cutoff, U - RoW | 16.2708 | GWP100/kg | 1 | 16.2708 | Ecoinvent3.10 | 2013-2023
OECD_CAN, LAM_BRA, ASIA_IND, OECD_KOR, OECD_USA, OECD_EEU, MAF_SAF, OECD_AUNZ | aluminium alloy production, AlLi ¦ aluminium alloy, AlLi ¦ Cutoff, U - RoW | 16.2709 | GWP100/kg | 1 | 16.2709 | Ecoinvent3.10 | 2013-2023
OECD_CAN, LAM_BRA, ASIA_IND, OECD_KOR, OECD_USA, OECD_EEU, MAF_SAF, OECD_AUNZ | aluminium alloy production, AlLi ¦ aluminium alloy, AlLi ¦ Cutoff, U - RoW | 16.2711 | GWP100/kg | 1 | 16.2711 | Ecoinvent3.10 | 2013-2023
OECD_CAN, LAM_BRA, ASIA_IND, OECD_KOR, OECD_USA, OECD_EEU, MAF_SAF, OECD_AUNZ | aluminium alloy production, AlLi ¦ aluminium alloy, AlLi ¦ Cutoff, U - RoW | 16.2747 | GWP100/kg | 1 | 16.2747 | Ecoinvent3.10 | 2013-2023
OECD_CAN, LAM_BRA, ASIA_IND, OECD_KOR, OECD_USA, OECD_EEU, MAF_SAF, OECD_AUNZ | aluminium alloy production, AlLi ¦ aluminium alloy, AlLi ¦ Cutoff, U - RoW | 16.2774 | GWP100/kg | 1 | 16.2774 | Ecoinvent3.10 | 2013-2023
OECD_CAN, LAM_BRA, ASIA_IND, OECD_KOR, OECD_USA, OECD_EEU, MAF_SAF, OECD_AUNZ | aluminium alloy production, AlLi ¦ aluminium alloy, AlLi ¦ Cutoff, U - RoW | 16.2791 | GWP100/kg | 1 | 16.2791 | Ecoinvent3.10 | 2013-2023
OECD_CAN, LAM_BRA, ASIA_IND, OECD_KOR, OECD_USA, OECD_EEU, MAF_SAF, OECD_AUNZ | aluminium alloy production, AlLi ¦ aluminium alloy, AlLi ¦ Cutoff, U - RoW | 16.2796 | GWP100/kg | 1 | 16.2796 | Ecoinvent3.10 | 2013-2023
OECD_CAN, LAM_BRA, ASIA_IND, OECD_KOR, OECD_USA, OECD_EEU, MAF_SAF, OECD_AUNZ | aluminium alloy production, AlLi ¦ aluminium alloy, AlLi ¦ Cutoff, U - RoW | 16.2797 | GWP100/kg | 1 | 16.2797 | Ecoinvent3.10 | 2013-2023
OECD_CAN, LAM_BRA, ASIA_IND, OECD_KOR, OECD_USA, OECD_EEU, MAF_SAF, OECD_AUNZ | aluminium alloy production, AlLi ¦ aluminium alloy, AlLi ¦ Cutoff, U - RoW | 16.281 | GWP100/kg | 1 | 16.281 | Ecoinvent3.10 | 2013-2023
OECD_CAN, LAM_BRA, ASIA_IND, OECD_KOR, OECD_USA, OECD_EEU, MAF_SAF, OECD_AUNZ | aluminium alloy production, AlLi ¦ aluminium alloy, AlLi ¦ Cutoff, U - RoW | 16.2838 | GWP100/kg | 1 | 16.2838 | Ecoinvent3.10 | 2013-2023
OECD_CAN, LAM_BRA, ASIA_IND, OECD_KOR, OECD_USA, OECD_EEU, MAF_SAF, OECD_AUNZ | aluminium alloy production, AlLi ¦ aluminium alloy, AlLi ¦ Cutoff, U - RoW | 16.2906 | GWP100/kg | 1 | 16.2906 | Ecoinvent3.10 | 2013-2023
OECD_CAN, LAM_BRA, ASIA_IND, OECD_KOR, OECD_USA, OECD_EEU, MAF_SAF, OECD_AUNZ | aluminium alloy production, AlLi ¦ aluminium alloy, AlLi ¦ Cutoff, U - RoW | 16.2935 | GWP100/kg | 1 | 16.2935 | Ecoinvent3.10 | 2013-2023
OECD_CAN, LAM_BRA, ASIA_IND, OECD_KOR, OECD_USA, OECD_EEU, MAF_SAF, OECD_AUNZ | aluminium alloy production, AlLi ¦ aluminium alloy, AlLi ¦ Cutoff, U - RoW | 16.2935 | GWP100/kg | 1 | 16.2935 | Ecoinvent3.10 | 2013-2023
OECD_CAN, LAM_BRA, ASIA_IND, OECD_KOR, OECD_USA, OECD_EEU, MAF_SAF, OECD_AUNZ | aluminium alloy production, AlLi ¦ aluminium alloy, AlLi ¦ Cutoff, U - RoW | 16.2936 | GWP100/kg | 1 | 16.2936 | Ecoinvent3.10 | 2013-2023
OECD_CAN, LAM_BRA, ASIA_IND, OECD_KOR, OECD_USA, OECD_EEU, MAF_SAF, OECD_AUNZ | aluminium alloy production, AlLi ¦ aluminium alloy, AlLi ¦ Cutoff, U - RoW | 16.2952 | GWP100/kg | 1 | 16.2952 | Ecoinvent3.10 | 2013-2023
OECD_CAN, LAM_BRA, ASIA_IND, OECD_KOR, OECD_USA, OECD_EEU, MAF_SAF, OECD_AUNZ | aluminium alloy production, AlLi ¦ aluminium alloy, AlLi ¦ Cutoff, U - RoW | 16.2976 | GWP100/kg | 1 | 16.2976 | Ecoinvent3.10 | 2013-2023
OECD_CAN, LAM_BRA, ASIA_IND, OECD_KOR, OECD_USA, OECD_EEU, MAF_SAF, OECD_AUNZ | aluminium alloy production, AlLi ¦ aluminium alloy, AlLi ¦ Cutoff, U - RoW | 16.3008 | GWP100/kg | 1 | 16.3008 | Ecoinvent3.10 | 2013-2023
OECD_CAN, LAM_BRA, ASIA_IND, OECD_KOR, OECD_USA, OECD_EEU, MAF_SAF, OECD_AUNZ | aluminium alloy production, AlLi ¦ aluminium alloy, AlLi ¦ Cutoff, U - RoW | 16.3013 | GWP100/kg | 1 | 16.3013 | Ecoinvent3.10 | 2013-2023
OECD_CAN, LAM_BRA, ASIA_IND, OECD_KOR, OECD_USA, OECD_EEU, MAF_SAF, OECD_AUNZ | aluminium alloy production, AlLi ¦ aluminium alloy, AlLi ¦ Cutoff, U - RoW | 16.302 | GWP100/kg | 1 | 16.302 | Ecoinvent3.10 | 2013-2023
OECD_CAN, LAM_BRA, ASIA_IND, OECD_KOR, OECD_USA, OECD_EEU, MAF_SAF, OECD_AUNZ | aluminium alloy production, AlLi ¦ aluminium alloy, AlLi ¦ Cutoff, U - RoW | 16.3029 | GWP100/kg | 1 | 16.3029 | Ecoinvent3.10 | 2013-2023
OECD_CAN, LAM_BRA, ASIA_IND, OECD_KOR, OECD_USA, OECD_EEU, MAF_SAF, OECD_AUNZ | aluminium alloy production, AlLi ¦ aluminium alloy, AlLi ¦ Cutoff, U - RoW | 16.3033 | GWP100/kg | 1 | 16.3033 | Ecoinvent3.10 | 2013-2023
OECD_CAN, LAM_BRA, ASIA_IND, OECD_KOR, OECD_USA, OECD_EEU, MAF_SAF, OECD_AUNZ | aluminium alloy production, AlLi ¦ aluminium alloy, AlLi ¦ Cutoff, U - RoW | 16.3058 | GWP100/kg | 1 | 16.3058 | Ecoinvent3.10 | 2013-2023
OECD_CAN, LAM_BRA, ASIA_IND, OECD_KOR, OECD_USA, OECD_EEU, MAF_SAF, OECD_AUNZ | aluminium alloy production, AlLi ¦ aluminium alloy, AlLi ¦ Cutoff, U - RoW | 16.3072 | GWP100/kg | 1 | 16.3072 | Ecoinvent3.10 | 2013-2023
OECD_CAN, LAM_BRA, ASIA_IND, OECD_KOR, OECD_USA, OECD_EEU, MAF_SAF, OECD_AUNZ | aluminium alloy production, AlLi ¦ aluminium alloy, AlLi ¦ Cutoff, U - RoW | 16.3079 | GWP100/kg | 1 | 16.3079 | Ecoinvent3.10 | 2013-2023
OECD_CAN, LAM_BRA, ASIA_IND, OECD_KOR, OECD_USA, OECD_EEU, MAF_SAF, OECD_AUNZ | aluminium alloy production, AlLi ¦ aluminium alloy, AlLi ¦ Cutoff, U - RoW | 16.3093 | GWP100/kg | 1 | 16.3093 | Ecoinvent3.10 | 2013-2023
OECD_CAN, LAM_BRA, ASIA_IND, OECD_KOR, OECD_USA, OECD_EEU, MAF_SAF, OECD_AUNZ | aluminium alloy production, AlLi ¦ aluminium alloy, AlLi ¦ Cutoff, U - RoW | 16.3094 | GWP100/kg | 1 | 16.3094 | Ecoinvent3.10 | 2013-2023
OECD_CAN, LAM_BRA, ASIA_IND, OECD_KOR, OECD_USA, OECD_EEU, MAF_SAF, OECD_AUNZ | aluminium alloy production, AlLi ¦ aluminium alloy, AlLi ¦ Cutoff, U - RoW | 16.3098 | GWP100/kg | 1 | 16.3098 | Ecoinvent3.10 | 2013-2023
OECD_CAN, LAM_BRA, ASIA_IND, OECD_KOR, OECD_USA, OECD_EEU, MAF_SAF, OECD_AUNZ | aluminium alloy production, AlLi ¦ aluminium alloy, AlLi ¦ Cutoff, U - RoW | 16.3129 | GWP100/kg | 1 | 16.3129 | Ecoinvent3.10 | 2013-2023
OECD_CAN, LAM_BRA, ASIA_IND, OECD_KOR, OECD_USA, OECD_EEU, MAF_SAF, OECD_AUNZ | aluminium alloy production, AlLi ¦ aluminium alloy, AlLi ¦ Cutoff, U - RoW | 16.3135 | GWP100/kg | 1 | 16.3135 | Ecoinvent3.10 | 2013-2023
OECD_CAN, LAM_BRA, ASIA_IND, OECD_KOR, OECD_USA, OECD_EEU, MAF_SAF, OECD_AUNZ | aluminium alloy production, AlLi ¦ aluminium alloy, AlLi ¦ Cutoff, U - RoW | 16.3163 | GWP100/kg | 1 | 16.3163 | Ecoinvent3.10 | 2013-2023
OECD_CAN, LAM_BRA, ASIA_IND, OECD_KOR, OECD_USA, OECD_EEU, MAF_SAF, OECD_AUNZ | aluminium alloy production, AlLi ¦ aluminium alloy, AlLi ¦ Cutoff, U - RoW | 16.3202 | GWP100/kg | 1 | 16.3202 | Ecoinvent3.10 | 2013-2023
OECD_CAN, LAM_BRA, ASIA_IND, OECD_KOR, OECD_USA, OECD_EEU, MAF_SAF, OECD_AUNZ | aluminium alloy production, AlLi ¦ aluminium alloy, AlLi ¦ Cutoff, U - RoW | 16.321 | GWP100/kg | 1 | 16.321 | Ecoinvent3.10 | 2013-2023
OECD_CAN, LAM_BRA, ASIA_IND, OECD_KOR, OECD_USA, OECD_EEU, MAF_SAF, OECD_AUNZ | aluminium alloy production, AlLi ¦ aluminium alloy, AlLi ¦ Cutoff, U - RoW | 16.3238 | GWP100/kg | 1 | 16.3238 | Ecoinvent3.10 | 2013-2023
OECD_CAN, LAM_BRA, ASIA_IND, OECD_KOR, OECD_USA, OECD_EEU, MAF_SAF, OECD_AUNZ | aluminium alloy production, AlLi ¦ aluminium alloy, AlLi ¦ Cutoff, U - RoW | 16.3248 | GWP100/kg | 1 | 16.3248 | Ecoinvent3.10 | 2013-2023
OECD_CAN, LAM_BRA, ASIA_IND, OECD_KOR, OECD_USA, OECD_EEU, MAF_SAF, OECD_AUNZ | aluminium alloy production, AlLi ¦ aluminium alloy, AlLi ¦ Cutoff, U - RoW | 16.3331 | GWP100/kg | 1 | 16.3331 | Ecoinvent3.10 | 2013-2023
OECD_CAN, LAM_BRA, ASIA_IND, OECD_KOR, OECD_USA, OECD_EEU, MAF_SAF, OECD_AUNZ | aluminium alloy production, AlLi ¦ aluminium alloy, AlLi ¦ Cutoff, U - RoW | 16.3351 | GWP100/kg | 1 | 16.3351 | Ecoinvent3.10 | 2013-2023
OECD_CAN, LAM_BRA, ASIA_IND, OECD_KOR, OECD_USA, OECD_EEU, MAF_SAF, OECD_AUNZ | aluminium alloy production, AlLi ¦ aluminium alloy, AlLi ¦ Cutoff, U - RoW | 16.336 | GWP100/kg | 1 | 16.336 | Ecoinvent3.10 | 2013-2023
OECD_CAN, LAM_BRA, ASIA_IND, OECD_KOR, OECD_USA, OECD_EEU, MAF_SAF, OECD_AUNZ | aluminium alloy production, AlLi ¦ aluminium alloy, AlLi ¦ Cutoff, U - RoW | 16.3371 | GWP100/kg | 1 | 16.3371 | Ecoinvent3.10 | 2013-2023
OECD_CAN, LAM_BRA, ASIA_IND, OECD_KOR, OECD_USA, OECD_EEU, MAF_SAF, OECD_AUNZ | aluminium alloy production, AlLi ¦ aluminium alloy, AlLi ¦ Cutoff, U - RoW | 16.3429 | GWP100/kg | 1 | 16.3429 | Ecoinvent3.10 | 2013-2023
OECD_CAN, LAM_BRA, ASIA_IND, OECD_KOR, OECD_USA, OECD_EEU, MAF_SAF, OECD_AUNZ | aluminium alloy production, AlLi ¦ aluminium alloy, AlLi ¦ Cutoff, U - RoW | 16.3431 | GWP100/kg | 1 | 16.3431 | Ecoinvent3.10 | 2013-2023
OECD_CAN, LAM_BRA, ASIA_IND, OECD_KOR, OECD_USA, OECD_EEU, MAF_SAF, OECD_AUNZ | aluminium alloy production, AlLi ¦ aluminium alloy, AlLi ¦ Cutoff, U - RoW | 16.3487 | GWP100/kg | 1 | 16.3487 | Ecoinvent3.10 | 2013-2023
OECD_CAN, LAM_BRA, ASIA_IND, OECD_KOR, OECD_USA, OECD_EEU, MAF_SAF, OECD_AUNZ | aluminium alloy production, AlLi ¦ aluminium alloy, AlLi ¦ Cutoff, U - RoW | 16.3493 | GWP100/kg | 1 | 16.3493 | Ecoinvent3.10 | 2013-2023
OECD_CAN, LAM_BRA, ASIA_IND, OECD_KOR, OECD_USA, OECD_EEU, MAF_SAF, OECD_AUNZ | aluminium alloy production, AlLi ¦ aluminium alloy, AlLi ¦ Cutoff, U - RoW | 16.3499 | GWP100/kg | 1 | 16.3499 | Ecoinvent3.10 | 2013-2023
OECD_CAN, LAM_BRA, ASIA_IND, OECD_KOR, OECD_USA, OECD_EEU, MAF_SAF, OECD_AUNZ | aluminium alloy production, AlLi ¦ aluminium alloy, AlLi ¦ Cutoff, U - RoW | 16.3506 | GWP100/kg | 1 | 16.3506 | Ecoinvent3.10 | 2013-2023
OECD_CAN, LAM_BRA, ASIA_IND, OECD_KOR, OECD_USA, OECD_EEU, MAF_SAF, OECD_AUNZ | aluminium alloy production, AlLi ¦ aluminium alloy, AlLi ¦ Cutoff, U - RoW | 16.3513 | GWP100/kg | 1 | 16.3513 | Ecoinvent3.10 | 2013-2023
OECD_CAN, LAM_BRA, ASIA_IND, OECD_KOR, OECD_USA, OECD_EEU, MAF_SAF, OECD_AUNZ | aluminium alloy production, AlLi ¦ aluminium alloy, AlLi ¦ Cutoff, U - RoW | 16.3514 | GWP100/kg | 1 | 16.3514 | Ecoinvent3.10 | 2013-2023
OECD_CAN, LAM_BRA, ASIA_IND, OECD_KOR, OECD_USA, OECD_EEU, MAF_SAF, OECD_AUNZ | aluminium alloy production, AlLi ¦ aluminium alloy, AlLi ¦ Cutoff, U - RoW | 16.3535 | GWP100/kg | 1 | 16.3535 | Ecoinvent3.10 | 2013-2023
OECD_CAN, LAM_BRA, ASIA_IND, OECD_KOR, OECD_USA, OECD_EEU, MAF_SAF, OECD_AUNZ | aluminium alloy production, AlLi ¦ aluminium alloy, AlLi ¦ Cutoff, U - RoW | 16.3544 | GWP100/kg | 1 | 16.3544 | Ecoinvent3.10 | 2013-2023
OECD_CAN, LAM_BRA, ASIA_IND, OECD_KOR, OECD_USA, OECD_EEU, MAF_SAF, OECD_AUNZ | aluminium alloy production, AlLi ¦ aluminium alloy, AlLi ¦ Cutoff, U - RoW | 16.3578 | GWP100/kg | 1 | 16.3578 | Ecoinvent3.10 | 2013-2023
OECD_CAN, LAM_BRA, ASIA_IND, OECD_KOR, OECD_USA, OECD_EEU, MAF_SAF, OECD_AUNZ | aluminium alloy production, AlLi ¦ aluminium alloy, AlLi ¦ Cutoff, U - RoW | 16.3581 | GWP100/kg | 1 | 16.3581 | Ecoinvent3.10 | 2013-2023
OECD_CAN, LAM_BRA, ASIA_IND, OECD_KOR, OECD_USA, OECD_EEU, MAF_SAF, OECD_AUNZ | aluminium alloy production, AlLi ¦ aluminium alloy, AlLi ¦ Cutoff, U - RoW | 16.3581 | GWP100/kg | 1 | 16.3581 | Ecoinvent3.10 | 2013-2023
OECD_CAN, LAM_BRA, ASIA_IND, OECD_KOR, OECD_USA, OECD_EEU, MAF_SAF, OECD_AUNZ | aluminium alloy production, AlLi ¦ aluminium alloy, AlLi ¦ Cutoff, U - RoW | 16.3586 | GWP100/kg | 1 | 16.3586 | Ecoinvent3.10 | 2013-2023
OECD_CAN, LAM_BRA, ASIA_IND, OECD_KOR, OECD_USA, OECD_EEU, MAF_SAF, OECD_AUNZ | aluminium alloy production, AlLi ¦ aluminium alloy, AlLi ¦ Cutoff, U - RoW | 16.3598 | GWP100/kg | 1 | 16.3598 | Ecoinvent3.10 | 2013-2023
OECD_CAN, LAM_BRA, ASIA_IND, OECD_KOR, OECD_USA, OECD_EEU, MAF_SAF, OECD_AUNZ | aluminium alloy production, AlLi ¦ aluminium alloy, AlLi ¦ Cutoff, U - RoW | 16.3619 | GWP100/kg | 1 | 16.3619 | Ecoinvent3.10 | 2013-2023
OECD_CAN, LAM_BRA, ASIA_IND, OECD_KOR, OECD_USA, OECD_EEU, MAF_SAF, OECD_AUNZ | aluminium alloy production, AlLi ¦ aluminium alloy, AlLi ¦ Cutoff, U - RoW | 16.3631 | GWP100/kg | 1 | 16.3631 | Ecoinvent3.10 | 2013-2023
OECD_CAN, LAM_BRA, ASIA_IND, OECD_KOR, OECD_USA, OECD_EEU, MAF_SAF, OECD_AUNZ | aluminium alloy production, AlLi ¦ aluminium alloy, AlLi ¦ Cutoff, U - RoW | 16.3641 | GWP100/kg | 1 | 16.3641 | Ecoinvent3.10 | 2013-2023
OECD_CAN, LAM_BRA, ASIA_IND, OECD_KOR, OECD_USA, OECD_EEU, MAF_SAF, OECD_AUNZ | aluminium alloy production, AlLi ¦ aluminium alloy, AlLi ¦ Cutoff, U - RoW | 16.3646 | GWP100/kg | 1 | 16.3646 | Ecoinvent3.10 | 2013-2023
OECD_CAN, LAM_BRA, ASIA_IND, OECD_KOR, OECD_USA, OECD_EEU, MAF_SAF, OECD_AUNZ | aluminium alloy production, AlLi ¦ aluminium alloy, AlLi ¦ Cutoff, U - RoW | 16.3653 | GWP100/kg | 1 | 16.3653 | Ecoinvent3.10 | 2013-2023
OECD_CAN, LAM_BRA, ASIA_IND, OECD_KOR, OECD_USA, OECD_EEU, MAF_SAF, OECD_AUNZ | aluminium alloy production, AlLi ¦ aluminium alloy, AlLi ¦ Cutoff, U - RoW | 16.3679 | GWP100/kg | 1 | 16.3679 | Ecoinvent3.10 | 2013-2023
OECD_CAN, LAM_BRA, ASIA_IND, OECD_KOR, OECD_USA, OECD_EEU, MAF_SAF, OECD_AUNZ | aluminium alloy production, AlLi ¦ aluminium alloy, AlLi ¦ Cutoff, U - RoW | 16.3698 | GWP100/kg | 1 | 16.3698 | Ecoinvent3.10 | 2013-2023
OECD_CAN, LAM_BRA, ASIA_IND, OECD_KOR, OECD_USA, OECD_EEU, MAF_SAF, OECD_AUNZ | aluminium alloy production, AlLi ¦ aluminium alloy, AlLi ¦ Cutoff, U - RoW | 16.3706 | GWP100/kg | 1 | 16.3706 | Ecoinvent3.10 | 2013-2023
OECD_CAN, LAM_BRA, ASIA_IND, OECD_KOR, OECD_USA, OECD_EEU, MAF_SAF, OECD_AUNZ | aluminium alloy production, AlLi ¦ aluminium alloy, AlLi ¦ Cutoff, U - RoW | 16.3709 | GWP100/kg | 1 | 16.3709 | Ecoinvent3.10 | 2013-2023
OECD_CAN, LAM_BRA, ASIA_IND, OECD_KOR, OECD_USA, OECD_EEU, MAF_SAF, OECD_AUNZ | aluminium alloy production, AlLi ¦ aluminium alloy, AlLi ¦ Cutoff, U - RoW | 16.3715 | GWP100/kg | 1 | 16.3715 | Ecoinvent3.10 | 2013-2023
OECD_CAN, LAM_BRA, ASIA_IND, OECD_KOR, OECD_USA, OECD_EEU, MAF_SAF, OECD_AUNZ | aluminium alloy production, AlLi ¦ aluminium alloy, AlLi ¦ Cutoff, U - RoW | 16.3736 | GWP100/kg | 1 | 16.3736 | Ecoinvent3.10 | 2013-2023
OECD_CAN, LAM_BRA, ASIA_IND, OECD_KOR, OECD_USA, OECD_EEU, MAF_SAF, OECD_AUNZ | aluminium alloy production, AlLi ¦ aluminium alloy, AlLi ¦ Cutoff, U - RoW | 16.3747 | GWP100/kg | 1 | 16.3747 | Ecoinvent3.10 | 2013-2023
OECD_CAN, LAM_BRA, ASIA_IND, OECD_KOR, OECD_USA, OECD_EEU, MAF_SAF, OECD_AUNZ | aluminium alloy production, AlLi ¦ aluminium alloy, AlLi ¦ Cutoff, U - RoW | 16.375 | GWP100/kg | 1 | 16.375 | Ecoinvent3.10 | 2013-2023
OECD_CAN, LAM_BRA, ASIA_IND, OECD_KOR, OECD_USA, OECD_EEU, MAF_SAF, OECD_AUNZ | aluminium alloy production, AlLi ¦ aluminium alloy, AlLi ¦ Cutoff, U - RoW | 16.3755 | GWP100/kg | 1 | 16.3755 | Ecoinvent3.10 | 2013-2023
OECD_CAN, LAM_BRA, ASIA_IND, OECD_KOR, OECD_USA, OECD_EEU, MAF_SAF, OECD_AUNZ | aluminium alloy production, AlLi ¦ aluminium alloy, AlLi ¦ Cutoff, U - RoW | 16.3759 | GWP100/kg | 1 | 16.3759 | Ecoinvent3.10 | 2013-2023
OECD_CAN, LAM_BRA, ASIA_IND, OECD_KOR, OECD_USA, OECD_EEU, MAF_SAF, OECD_AUNZ | aluminium alloy production, AlLi ¦ aluminium alloy, AlLi ¦ Cutoff, U - RoW | 16.3777 | GWP100/kg | 1 | 16.3777 | Ecoinvent3.10 | 2013-2023
OECD_CAN, LAM_BRA, ASIA_IND, OECD_KOR, OECD_USA, OECD_EEU, MAF_SAF, OECD_AUNZ | aluminium alloy production, AlLi ¦ aluminium alloy, AlLi ¦ Cutoff, U - RoW | 16.3779 | GWP100/kg | 1 | 16.3779 | Ecoinvent3.10 | 2013-2023
OECD_CAN, LAM_BRA, ASIA_IND, OECD_KOR, OECD_USA, OECD_EEU, MAF_SAF, OECD_AUNZ | aluminium alloy production, AlLi ¦ aluminium alloy, AlLi ¦ Cutoff, U - RoW | 16.3811 | GWP100/kg | 1 | 16.3811 | Ecoinvent3.10 | 2013-2023
OECD_CAN, LAM_BRA, ASIA_IND, OECD_KOR, OECD_USA, OECD_EEU, MAF_SAF, OECD_AUNZ | aluminium alloy production, AlLi ¦ aluminium alloy, AlLi ¦ Cutoff, U - RoW | 16.3813 | GWP100/kg | 1 | 16.3813 | Ecoinvent3.10 | 2013-2023
OECD_CAN, LAM_BRA, ASIA_IND, OECD_KOR, OECD_USA, OECD_EEU, MAF_SAF, OECD_AUNZ | aluminium alloy production, AlLi ¦ aluminium alloy, AlLi ¦ Cutoff, U - RoW | 16.3816 | GWP100/kg | 1 | 16.3816 | Ecoinvent3.10 | 2013-2023
OECD_CAN, LAM_BRA, ASIA_IND, OECD_KOR, OECD_USA, OECD_EEU, MAF_SAF, OECD_AUNZ | aluminium alloy production, AlLi ¦ aluminium alloy, AlLi ¦ Cutoff, U - RoW | 16.3834 | GWP100/kg | 1 | 16.3834 | Ecoinvent3.10 | 2013-2023
OECD_CAN, LAM_BRA, ASIA_IND, OECD_KOR, OECD_USA, OECD_EEU, MAF_SAF, OECD_AUNZ | aluminium alloy production, AlLi ¦ aluminium alloy, AlLi ¦ Cutoff, U - RoW | 16.384 | GWP100/kg | 1 | 16.384 | Ecoinvent3.10 | 2013-2023
OECD_CAN, LAM_BRA, ASIA_IND, OECD_KOR, OECD_USA, OECD_EEU, MAF_SAF, OECD_AUNZ | aluminium alloy production, AlLi ¦ aluminium alloy, AlLi ¦ Cutoff, U - RoW | 16.3876 | GWP100/kg | 1 | 16.3876 | Ecoinvent3.10 | 2013-2023
OECD_CAN, LAM_BRA, ASIA_IND, OECD_KOR, OECD_USA, OECD_EEU, MAF_SAF, OECD_AUNZ | aluminium alloy production, AlLi ¦ aluminium alloy, AlLi ¦ Cutoff, U - RoW | 16.3886 | GWP100/kg | 1 | 16.3886 | Ecoinvent3.10 | 2013-2023
OECD_CAN, LAM_BRA, ASIA_IND, OECD_KOR, OECD_USA, OECD_EEU, MAF_SAF, OECD_AUNZ | aluminium alloy production, AlLi ¦ aluminium alloy, AlLi ¦ Cutoff, U - RoW | 16.389 | GWP100/kg | 1 | 16.389 | Ecoinvent3.10 | 2013-2023
OECD_CAN, LAM_BRA, ASIA_IND, OECD_KOR, OECD_USA, OECD_EEU, MAF_SAF, OECD_AUNZ | aluminium alloy production, AlLi ¦ aluminium alloy, AlLi ¦ Cutoff, U - RoW | 16.3896 | GWP100/kg | 1 | 16.3896 | Ecoinvent3.10 | 2013-2023
OECD_CAN, LAM_BRA, ASIA_IND, OECD_KOR, OECD_USA, OECD_EEU, MAF_SAF, OECD_AUNZ | aluminium alloy production, AlLi ¦ aluminium alloy, AlLi ¦ Cutoff, U - RoW | 16.3936 | GWP100/kg | 1 | 16.3936 | Ecoinvent3.10 | 2013-2023
OECD_CAN, LAM_BRA, ASIA_IND, OECD_KOR, OECD_USA, OECD_EEU, MAF_SAF, OECD_AUNZ | aluminium alloy production, AlLi ¦ aluminium alloy, AlLi ¦ Cutoff, U - RoW | 16.3977 | GWP100/kg | 1 | 16.3977 | Ecoinvent3.10 | 2013-2023
OECD_CAN, LAM_BRA, ASIA_IND, OECD_KOR, OECD_USA, OECD_EEU, MAF_SAF, OECD_AUNZ | aluminium alloy production, AlLi ¦ aluminium alloy, AlLi ¦ Cutoff, U - RoW | 16.398 | GWP100/kg | 1 | 16.398 | Ecoinvent3.10 | 2013-2023
OECD_CAN, LAM_BRA, ASIA_IND, OECD_KOR, OECD_USA, OECD_EEU, MAF_SAF, OECD_AUNZ | aluminium alloy production, AlLi ¦ aluminium alloy, AlLi ¦ Cutoff, U - RoW | 16.3998 | GWP100/kg | 1 | 16.3998 | Ecoinvent3.10 | 2013-2023
OECD_CAN, LAM_BRA, ASIA_IND, OECD_KOR, OECD_USA, OECD_EEU, MAF_SAF, OECD_AUNZ | aluminium alloy production, AlLi ¦ aluminium alloy, AlLi ¦ Cutoff, U - RoW | 16.401 | GWP100/kg | 1 | 16.401 | Ecoinvent3.10 | 2013-2023
OECD_CAN, LAM_BRA, ASIA_IND, OECD_KOR, OECD_USA, OECD_EEU, MAF_SAF, OECD_AUNZ | aluminium alloy production, AlLi ¦ aluminium alloy, AlLi ¦ Cutoff, U - RoW | 16.403 | GWP100/kg | 1 | 16.403 | Ecoinvent3.10 | 2013-2023
OECD_CAN, LAM_BRA, ASIA_IND, OECD_KOR, OECD_USA, OECD_EEU, MAF_SAF, OECD_AUNZ | aluminium alloy production, AlLi ¦ aluminium alloy, AlLi ¦ Cutoff, U - RoW | 16.4035 | GWP100/kg | 1 | 16.4035 | Ecoinvent3.10 | 2013-2023
OECD_CAN, LAM_BRA, ASIA_IND, OECD_KOR, OECD_USA, OECD_EEU, MAF_SAF, OECD_AUNZ | aluminium alloy production, AlLi ¦ aluminium alloy, AlLi ¦ Cutoff, U - RoW | 16.4057 | GWP100/kg | 1 | 16.4057 | Ecoinvent3.10 | 2013-2023
OECD_CAN, LAM_BRA, ASIA_IND, OECD_KOR, OECD_USA, OECD_EEU, MAF_SAF, OECD_AUNZ | aluminium alloy production, AlLi ¦ aluminium alloy, AlLi ¦ Cutoff, U - RoW | 16.406 | GWP100/kg | 1 | 16.406 | Ecoinvent3.10 | 2013-2023
OECD_CAN, LAM_BRA, ASIA_IND, OECD_KOR, OECD_USA, OECD_EEU, MAF_SAF, OECD_AUNZ | aluminium alloy production, AlLi ¦ aluminium alloy, AlLi ¦ Cutoff, U - RoW | 16.4069 | GWP100/kg | 1 | 16.4069 | Ecoinvent3.10 | 2013-2023
OECD_CAN, LAM_BRA, ASIA_IND, OECD_KOR, OECD_USA, OECD_EEU, MAF_SAF, OECD_AUNZ | aluminium alloy production, AlLi ¦ aluminium alloy, AlLi ¦ Cutoff, U - RoW | 16.4101 | GWP100/kg | 1 | 16.4101 | Ecoinvent3.10 | 2013-2023
OECD_CAN, LAM_BRA, ASIA_IND, OECD_KOR, OECD_USA, OECD_EEU, MAF_SAF, OECD_AUNZ | aluminium alloy production, AlLi ¦ aluminium alloy, AlLi ¦ Cutoff, U - RoW | 16.4109 | GWP100/kg | 1 | 16.4109 | Ecoinvent3.10 | 2013-2023
OECD_CAN, LAM_BRA, ASIA_IND, OECD_KOR, OECD_USA, OECD_EEU, MAF_SAF, OECD_AUNZ | aluminium alloy production, AlLi ¦ aluminium alloy, AlLi ¦ Cutoff, U - RoW | 16.412 | GWP100/kg | 1 | 16.412 | Ecoinvent3.10 | 2013-2023
OECD_CAN, LAM_BRA, ASIA_IND, OECD_KOR, OECD_USA, OECD_EEU, MAF_SAF, OECD_AUNZ | aluminium alloy production, AlLi ¦ aluminium alloy, AlLi ¦ Cutoff, U - RoW | 16.4121 | GWP100/kg | 1 | 16.4121 | Ecoinvent3.10 | 2013-2023
OECD_CAN, LAM_BRA, ASIA_IND, OECD_KOR, OECD_USA, OECD_EEU, MAF_SAF, OECD_AUNZ | aluminium alloy production, AlLi ¦ aluminium alloy, AlLi ¦ Cutoff, U - RoW | 16.4133 | GWP100/kg | 1 | 16.4133 | Ecoinvent3.10 | 2013-2023
OECD_CAN, LAM_BRA, ASIA_IND, OECD_KOR, OECD_USA, OECD_EEU, MAF_SAF, OECD_AUNZ | aluminium alloy production, AlLi ¦ aluminium alloy, AlLi ¦ Cutoff, U - RoW | 16.4138 | GWP100/kg | 1 | 16.4138 | Ecoinvent3.10 | 2013-2023
OECD_CAN, LAM_BRA, ASIA_IND, OECD_KOR, OECD_USA, OECD_EEU, MAF_SAF, OECD_AUNZ | aluminium alloy production, AlLi ¦ aluminium alloy, AlLi ¦ Cutoff, U - RoW | 16.4149 | GWP100/kg | 1 | 16.4149 | Ecoinvent3.10 | 2013-2023
OECD_CAN, LAM_BRA, ASIA_IND, OECD_KOR, OECD_USA, OECD_EEU, MAF_SAF, OECD_AUNZ | aluminium alloy production, AlLi ¦ aluminium alloy, AlLi ¦ Cutoff, U - RoW | 16.4187 | GWP100/kg | 1 | 16.4187 | Ecoinvent3.10 | 2013-2023
OECD_CAN, LAM_BRA, ASIA_IND, OECD_KOR, OECD_USA, OECD_EEU, MAF_SAF, OECD_AUNZ | aluminium alloy production, AlLi ¦ aluminium alloy, AlLi ¦ Cutoff, U - RoW | 16.4187 | GWP100/kg | 1 | 16.4187 | Ecoinvent3.10 | 2013-2023
OECD_CAN, LAM_BRA, ASIA_IND, OECD_KOR, OECD_USA, OECD_EEU, MAF_SAF, OECD_AUNZ | aluminium alloy production, AlLi ¦ aluminium alloy, AlLi ¦ Cutoff, U - RoW | 16.419 | GWP100/kg | 1 | 16.419 | Ecoinvent3.10 | 2013-2023
OECD_CAN, LAM_BRA, ASIA_IND, OECD_KOR, OECD_USA, OECD_EEU, MAF_SAF, OECD_AUNZ | aluminium alloy production, AlLi ¦ aluminium alloy, AlLi ¦ Cutoff, U - RoW | 16.4212 | GWP100/kg | 1 | 16.4212 | Ecoinvent3.10 | 2013-2023
OECD_CAN, LAM_BRA, ASIA_IND, OECD_KOR, OECD_USA, OECD_EEU, MAF_SAF, OECD_AUNZ | aluminium alloy production, AlLi ¦ aluminium alloy, AlLi ¦ Cutoff, U - RoW | 16.4214 | GWP100/kg | 1 | 16.4214 | Ecoinvent3.10 | 2013-2023
OECD_CAN, LAM_BRA, ASIA_IND, OECD_KOR, OECD_USA, OECD_EEU, MAF_SAF, OECD_AUNZ | aluminium alloy production, AlLi ¦ aluminium alloy, AlLi ¦ Cutoff, U - RoW | 16.4231 | GWP100/kg | 1 | 16.4231 | Ecoinvent3.10 | 2013-2023
OECD_CAN, LAM_BRA, ASIA_IND, OECD_KOR, OECD_USA, OECD_EEU, MAF_SAF, OECD_AUNZ | aluminium alloy production, AlLi ¦ aluminium alloy, AlLi ¦ Cutoff, U - RoW | 16.4281 | GWP100/kg | 1 | 16.4281 | Ecoinvent3.10 | 2013-2023
OECD_CAN, LAM_BRA, ASIA_IND, OECD_KOR, OECD_USA, OECD_EEU, MAF_SAF, OECD_AUNZ | aluminium alloy production, AlLi ¦ aluminium alloy, AlLi ¦ Cutoff, U - RoW | 16.4287 | GWP100/kg | 1 | 16.4287 | Ecoinvent3.10 | 2013-2023
OECD_CAN, LAM_BRA, ASIA_IND, OECD_KOR, OECD_USA, OECD_EEU, MAF_SAF, OECD_AUNZ | aluminium alloy production, AlLi ¦ aluminium alloy, AlLi ¦ Cutoff, U - RoW | 16.4304 | GWP100/kg | 1 | 16.4304 | Ecoinvent3.10 | 2013-2023
OECD_CAN, LAM_BRA, ASIA_IND, OECD_KOR, OECD_USA, OECD_EEU, MAF_SAF, OECD_AUNZ | aluminium alloy production, AlLi ¦ aluminium alloy, AlLi ¦ Cutoff, U - RoW | 16.4311 | GWP100/kg | 1 | 16.4311 | Ecoinvent3.10 | 2013-2023
OECD_CAN, LAM_BRA, ASIA_IND, OECD_KOR, OECD_USA, OECD_EEU, MAF_SAF, OECD_AUNZ | aluminium alloy production, AlLi ¦ aluminium alloy, AlLi ¦ Cutoff, U - RoW | 16.438 | GWP100/kg | 1 | 16.438 | Ecoinvent3.10 | 2013-2023
OECD_CAN, LAM_BRA, ASIA_IND, OECD_KOR, OECD_USA, OECD_EEU, MAF_SAF, OECD_AUNZ | aluminium alloy production, AlLi ¦ aluminium alloy, AlLi ¦ Cutoff, U - RoW | 16.4388 | GWP100/kg | 1 | 16.4388 | Ecoinvent3.10 | 2013-2023
OECD_CAN, LAM_BRA, ASIA_IND, OECD_KOR, OECD_USA, OECD_EEU, MAF_SAF, OECD_AUNZ | aluminium alloy production, AlLi ¦ aluminium alloy, AlLi ¦ Cutoff, U - RoW | 16.4464 | GWP100/kg | 1 | 16.4464 | Ecoinvent3.10 | 2013-2023
OECD_CAN, LAM_BRA, ASIA_IND, OECD_KOR, OECD_USA, OECD_EEU, MAF_SAF, OECD_AUNZ | aluminium alloy production, AlLi ¦ aluminium alloy, AlLi ¦ Cutoff, U - RoW | 16.4474 | GWP100/kg | 1 | 16.4474 | Ecoinvent3.10 | 2013-2023
OECD_CAN, LAM_BRA, ASIA_IND, OECD_KOR, OECD_USA, OECD_EEU, MAF_SAF, OECD_AUNZ | aluminium alloy production, AlLi ¦ aluminium alloy, AlLi ¦ Cutoff, U - RoW | 16.4479 | GWP100/kg | 1 | 16.4479 | Ecoinvent3.10 | 2013-2023
OECD_CAN, LAM_BRA, ASIA_IND, OECD_KOR, OECD_USA, OECD_EEU, MAF_SAF, OECD_AUNZ | aluminium alloy production, AlLi ¦ aluminium alloy, AlLi ¦ Cutoff, U - RoW | 16.4514 | GWP100/kg | 1 | 16.4514 | Ecoinvent3.10 | 2013-2023
OECD_CAN, LAM_BRA, ASIA_IND, OECD_KOR, OECD_USA, OECD_EEU, MAF_SAF, OECD_AUNZ | aluminium alloy production, AlLi ¦ aluminium alloy, AlLi ¦ Cutoff, U - RoW | 16.4594 | GWP100/kg | 1 | 16.4594 | Ecoinvent3.10 | 2013-2023
OECD_CAN, LAM_BRA, ASIA_IND, OECD_KOR, OECD_USA, OECD_EEU, MAF_SAF, OECD_AUNZ | aluminium alloy production, AlLi ¦ aluminium alloy, AlLi ¦ Cutoff, U - RoW | 16.4597 | GWP100/kg | 1 | 16.4597 | Ecoinvent3.10 | 2013-2023
OECD_CAN, LAM_BRA, ASIA_IND, OECD_KOR, OECD_USA, OECD_EEU, MAF_SAF, OECD_AUNZ | aluminium alloy production, AlLi ¦ aluminium alloy, AlLi ¦ Cutoff, U - RoW | 16.4617 | GWP100/kg | 1 | 16.4617 | Ecoinvent3.10 | 2013-2023
OECD_CAN, LAM_BRA, ASIA_IND, OECD_KOR, OECD_USA, OECD_EEU, MAF_SAF, OECD_AUNZ | aluminium alloy production, AlLi ¦ aluminium alloy, AlLi ¦ Cutoff, U - RoW | 16.4633 | GWP100/kg | 1 | 16.4633 | Ecoinvent3.10 | 2013-2023
OECD_CAN, LAM_BRA, ASIA_IND, OECD_KOR, OECD_USA, OECD_EEU, MAF_SAF, OECD_AUNZ | aluminium alloy production, AlLi ¦ aluminium alloy, AlLi ¦ Cutoff, U - RoW | 16.4639 | GWP100/kg | 1 | 16.4639 | Ecoinvent3.10 | 2013-2023
OECD_CAN, LAM_BRA, ASIA_IND, OECD_KOR, OECD_USA, OECD_EEU, MAF_SAF, OECD_AUNZ | aluminium alloy production, AlLi ¦ aluminium alloy, AlLi ¦ Cutoff, U - RoW | 16.4657 | GWP100/kg | 1 | 16.4657 | Ecoinvent3.10 | 2013-2023
OECD_CAN, LAM_BRA, ASIA_IND, OECD_KOR, OECD_USA, OECD_EEU, MAF_SAF, OECD_AUNZ | aluminium alloy production, AlLi ¦ aluminium alloy, AlLi ¦ Cutoff, U - RoW | 16.4661 | GWP100/kg | 1 | 16.4661 | Ecoinvent3.10 | 2013-2023
OECD_CAN, LAM_BRA, ASIA_IND, OECD_KOR, OECD_USA, OECD_EEU, MAF_SAF, OECD_AUNZ | aluminium alloy production, AlLi ¦ aluminium alloy, AlLi ¦ Cutoff, U - RoW | 16.4676 | GWP100/kg | 1 | 16.4676 | Ecoinvent3.10 | 2013-2023
OECD_CAN, LAM_BRA, ASIA_IND, OECD_KOR, OECD_USA, OECD_EEU, MAF_SAF, OECD_AUNZ | aluminium alloy production, AlLi ¦ aluminium alloy, AlLi ¦ Cutoff, U - RoW | 16.4701 | GWP100/kg | 1 | 16.4701 | Ecoinvent3.10 | 2013-2023
OECD_CAN, LAM_BRA, ASIA_IND, OECD_KOR, OECD_USA, OECD_EEU, MAF_SAF, OECD_AUNZ | aluminium alloy production, AlLi ¦ aluminium alloy, AlLi ¦ Cutoff, U - RoW | 16.4707 | GWP100/kg | 1 | 16.4707 | Ecoinvent3.10 | 2013-2023
OECD_CAN, LAM_BRA, ASIA_IND, OECD_KOR, OECD_USA, OECD_EEU, MAF_SAF, OECD_AUNZ | aluminium alloy production, AlLi ¦ aluminium alloy, AlLi ¦ Cutoff, U - RoW | 16.4708 | GWP100/kg | 1 | 16.4708 | Ecoinvent3.10 | 2013-2023
OECD_CAN, LAM_BRA, ASIA_IND, OECD_KOR, OECD_USA, OECD_EEU, MAF_SAF, OECD_AUNZ | aluminium alloy production, AlLi ¦ aluminium alloy, AlLi ¦ Cutoff, U - RoW | 16.4712 | GWP100/kg | 1 | 16.4712 | Ecoinvent3.10 | 2013-2023
OECD_CAN, LAM_BRA, ASIA_IND, OECD_KOR, OECD_USA, OECD_EEU, MAF_SAF, OECD_AUNZ | aluminium alloy production, AlLi ¦ aluminium alloy, AlLi ¦ Cutoff, U - RoW | 16.4721 | GWP100/kg | 1 | 16.4721 | Ecoinvent3.10 | 2013-2023
OECD_CAN, LAM_BRA, ASIA_IND, OECD_KOR, OECD_USA, OECD_EEU, MAF_SAF, OECD_AUNZ | aluminium alloy production, AlLi ¦ aluminium alloy, AlLi ¦ Cutoff, U - RoW | 16.4729 | GWP100/kg | 1 | 16.4729 | Ecoinvent3.10 | 2013-2023
OECD_CAN, LAM_BRA, ASIA_IND, OECD_KOR, OECD_USA, OECD_EEU, MAF_SAF, OECD_AUNZ | aluminium alloy production, AlLi ¦ aluminium alloy, AlLi ¦ Cutoff, U - RoW | 16.4731 | GWP100/kg | 1 | 16.4731 | Ecoinvent3.10 | 2013-2023
OECD_CAN, LAM_BRA, ASIA_IND, OECD_KOR, OECD_USA, OECD_EEU, MAF_SAF, OECD_AUNZ | aluminium alloy production, AlLi ¦ aluminium alloy, AlLi ¦ Cutoff, U - RoW | 16.4744 | GWP100/kg | 1 | 16.4744 | Ecoinvent3.10 | 2013-2023
OECD_CAN, LAM_BRA, ASIA_IND, OECD_KOR, OECD_USA, OECD_EEU, MAF_SAF, OECD_AUNZ | aluminium alloy production, AlLi ¦ aluminium alloy, AlLi ¦ Cutoff, U - RoW | 16.4747 | GWP100/kg | 1 | 16.4747 | Ecoinvent3.10 | 2013-2023
OECD_CAN, LAM_BRA, ASIA_IND, OECD_KOR, OECD_USA, OECD_EEU, MAF_SAF, OECD_AUNZ | aluminium alloy production, AlLi ¦ aluminium alloy, AlLi ¦ Cutoff, U - RoW | 16.4781 | GWP100/kg | 1 | 16.4781 | Ecoinvent3.10 | 2013-2023
OECD_CAN, LAM_BRA, ASIA_IND, OECD_KOR, OECD_USA, OECD_EEU, MAF_SAF, OECD_AUNZ | aluminium alloy production, AlLi ¦ aluminium alloy, AlLi ¦ Cutoff, U - RoW | 16.4793 | GWP100/kg | 1 | 16.4793 | Ecoinvent3.10 | 2013-2023
OECD_CAN, LAM_BRA, ASIA_IND, OECD_KOR, OECD_USA, OECD_EEU, MAF_SAF, OECD_AUNZ | aluminium alloy production, AlLi ¦ aluminium alloy, AlLi ¦ Cutoff, U - RoW | 16.4794 | GWP100/kg | 1 | 16.4794 | Ecoinvent3.10 | 2013-2023
OECD_CAN, LAM_BRA, ASIA_IND, OECD_KOR, OECD_USA, OECD_EEU, MAF_SAF, OECD_AUNZ | aluminium alloy production, AlLi ¦ aluminium alloy, AlLi ¦ Cutoff, U - RoW | 16.4816 | GWP100/kg | 1 | 16.4816 | Ecoinvent3.10 | 2013-2023
OECD_CAN, LAM_BRA, ASIA_IND, OECD_KOR, OECD_USA, OECD_EEU, MAF_SAF, OECD_AUNZ | aluminium alloy production, AlLi ¦ aluminium alloy, AlLi ¦ Cutoff, U - RoW | 16.4832 | GWP100/kg | 1 | 16.4832 | Ecoinvent3.10 | 2013-2023
OECD_CAN, LAM_BRA, ASIA_IND, OECD_KOR, OECD_USA, OECD_EEU, MAF_SAF, OECD_AUNZ | aluminium alloy production, AlLi ¦ aluminium alloy, AlLi ¦ Cutoff, U - RoW | 16.4855 | GWP100/kg | 1 | 16.4855 | Ecoinvent3.10 | 2013-2023
OECD_CAN, LAM_BRA, ASIA_IND, OECD_KOR, OECD_USA, OECD_EEU, MAF_SAF, OECD_AUNZ | aluminium alloy production, AlLi ¦ aluminium alloy, AlLi ¦ Cutoff, U - RoW | 16.486 | GWP100/kg | 1 | 16.486 | Ecoinvent3.10 | 2013-2023
OECD_CAN, LAM_BRA, ASIA_IND, OECD_KOR, OECD_USA, OECD_EEU, MAF_SAF, OECD_AUNZ | aluminium alloy production, AlLi ¦ aluminium alloy, AlLi ¦ Cutoff, U - RoW | 16.4866 | GWP100/kg | 1 | 16.4866 | Ecoinvent3.10 | 2013-2023
OECD_CAN, LAM_BRA, ASIA_IND, OECD_KOR, OECD_USA, OECD_EEU, MAF_SAF, OECD_AUNZ | aluminium alloy production, AlLi ¦ aluminium alloy, AlLi ¦ Cutoff, U - RoW | 16.4867 | GWP100/kg | 1 | 16.4867 | Ecoinvent3.10 | 2013-2023
OECD_CAN, LAM_BRA, ASIA_IND, OECD_KOR, OECD_USA, OECD_EEU, MAF_SAF, OECD_AUNZ | aluminium alloy production, AlLi ¦ aluminium alloy, AlLi ¦ Cutoff, U - RoW | 16.489 | GWP100/kg | 1 | 16.489 | Ecoinvent3.10 | 2013-2023
OECD_CAN, LAM_BRA, ASIA_IND, OECD_KOR, OECD_USA, OECD_EEU, MAF_SAF, OECD_AUNZ | aluminium alloy production, AlLi ¦ aluminium alloy, AlLi ¦ Cutoff, U - RoW | 16.4929 | GWP100/kg | 1 | 16.4929 | Ecoinvent3.10 | 2013-2023
OECD_CAN, LAM_BRA, ASIA_IND, OECD_KOR, OECD_USA, OECD_EEU, MAF_SAF, OECD_AUNZ | aluminium alloy production, AlLi ¦ aluminium alloy, AlLi ¦ Cutoff, U - RoW | 16.4971 | GWP100/kg | 1 | 16.4971 | Ecoinvent3.10 | 2013-2023
OECD_CAN, LAM_BRA, ASIA_IND, OECD_KOR, OECD_USA, OECD_EEU, MAF_SAF, OECD_AUNZ | aluminium alloy production, AlLi ¦ aluminium alloy, AlLi ¦ Cutoff, U - RoW | 16.4993 | GWP100/kg | 1 | 16.4993 | Ecoinvent3.10 | 2013-2023
OECD_CAN, LAM_BRA, ASIA_IND, OECD_KOR, OECD_USA, OECD_EEU, MAF_SAF, OECD_AUNZ | aluminium alloy production, AlLi ¦ aluminium alloy, AlLi ¦ Cutoff, U - RoW | 16.4998 | GWP100/kg | 1 | 16.4998 | Ecoinvent3.10 | 2013-2023
OECD_CAN, LAM_BRA, ASIA_IND, OECD_KOR, OECD_USA, OECD_EEU, MAF_SAF, OECD_AUNZ | aluminium alloy production, AlLi ¦ aluminium alloy, AlLi ¦ Cutoff, U - RoW | 16.5015 | GWP100/kg | 1 | 16.5015 | Ecoinvent3.10 | 2013-2023
OECD_CAN, LAM_BRA, ASIA_IND, OECD_KOR, OECD_USA, OECD_EEU, MAF_SAF, OECD_AUNZ | aluminium alloy production, AlLi ¦ aluminium alloy, AlLi ¦ Cutoff, U - RoW | 16.5019 | GWP100/kg | 1 | 16.5019 | Ecoinvent3.10 | 2013-2023
OECD_CAN, LAM_BRA, ASIA_IND, OECD_KOR, OECD_USA, OECD_EEU, MAF_SAF, OECD_AUNZ | aluminium alloy production, AlLi ¦ aluminium alloy, AlLi ¦ Cutoff, U - RoW | 16.5048 | GWP100/kg | 1 | 16.5048 | Ecoinvent3.10 | 2013-2023
OECD_CAN, LAM_BRA, ASIA_IND, OECD_KOR, OECD_USA, OECD_EEU, MAF_SAF, OECD_AUNZ | aluminium alloy production, AlLi ¦ aluminium alloy, AlLi ¦ Cutoff, U - RoW | 16.5086 | GWP100/kg | 1 | 16.5086 | Ecoinvent3.10 | 2013-2023
OECD_CAN, LAM_BRA, ASIA_IND, OECD_KOR, OECD_USA, OECD_EEU, MAF_SAF, OECD_AUNZ | aluminium alloy production, AlLi ¦ aluminium alloy, AlLi ¦ Cutoff, U - RoW | 16.5095 | GWP100/kg | 1 | 16.5095 | Ecoinvent3.10 | 2013-2023
OECD_CAN, LAM_BRA, ASIA_IND, OECD_KOR, OECD_USA, OECD_EEU, MAF_SAF, OECD_AUNZ | aluminium alloy production, AlLi ¦ aluminium alloy, AlLi ¦ Cutoff, U - RoW | 16.5112 | GWP100/kg | 1 | 16.5112 | Ecoinvent3.10 | 2013-2023
OECD_CAN, LAM_BRA, ASIA_IND, OECD_KOR, OECD_USA, OECD_EEU, MAF_SAF, OECD_AUNZ | aluminium alloy production, AlLi ¦ aluminium alloy, AlLi ¦ Cutoff, U - RoW | 16.5143 | GWP100/kg | 1 | 16.5143 | Ecoinvent3.10 | 2013-2023
OECD_CAN, LAM_BRA, ASIA_IND, OECD_KOR, OECD_USA, OECD_EEU, MAF_SAF, OECD_AUNZ | aluminium alloy production, AlLi ¦ aluminium alloy, AlLi ¦ Cutoff, U - RoW | 16.5147 | GWP100/kg | 1 | 16.5147 | Ecoinvent3.10 | 2013-2023
OECD_CAN, LAM_BRA, ASIA_IND, OECD_KOR, OECD_USA, OECD_EEU, MAF_SAF, OECD_AUNZ | aluminium alloy production, AlLi ¦ aluminium alloy, AlLi ¦ Cutoff, U - RoW | 16.5165 | GWP100/kg | 1 | 16.5165 | Ecoinvent3.10 | 2013-2023
OECD_CAN, LAM_BRA, ASIA_IND, OECD_KOR, OECD_USA, OECD_EEU, MAF_SAF, OECD_AUNZ | aluminium alloy production, AlLi ¦ aluminium alloy, AlLi ¦ Cutoff, U - RoW | 16.5202 | GWP100/kg | 1 | 16.5202 | Ecoinvent3.10 | 2013-2023
OECD_CAN, LAM_BRA, ASIA_IND, OECD_KOR, OECD_USA, OECD_EEU, MAF_SAF, OECD_AUNZ | aluminium alloy production, AlLi ¦ aluminium alloy, AlLi ¦ Cutoff, U - RoW | 16.5217 | GWP100/kg | 1 | 16.5217 | Ecoinvent3.10 | 2013-2023
OECD_CAN, LAM_BRA, ASIA_IND, OECD_KOR, OECD_USA, OECD_EEU, MAF_SAF, OECD_AUNZ | aluminium alloy production, AlLi ¦ aluminium alloy, AlLi ¦ Cutoff, U - RoW | 16.523 | GWP100/kg | 1 | 16.523 | Ecoinvent3.10 | 2013-2023
OECD_CAN, LAM_BRA, ASIA_IND, OECD_KOR, OECD_USA, OECD_EEU, MAF_SAF, OECD_AUNZ | aluminium alloy production, AlLi ¦ aluminium alloy, AlLi ¦ Cutoff, U - RoW | 16.5293 | GWP100/kg | 1 | 16.5293 | Ecoinvent3.10 | 2013-2023
OECD_CAN, LAM_BRA, ASIA_IND, OECD_KOR, OECD_USA, OECD_EEU, MAF_SAF, OECD_AUNZ | aluminium alloy production, AlLi ¦ aluminium alloy, AlLi ¦ Cutoff, U - RoW | 16.5299 | GWP100/kg | 1 | 16.5299 | Ecoinvent3.10 | 2013-2023
OECD_CAN, LAM_BRA, ASIA_IND, OECD_KOR, OECD_USA, OECD_EEU, MAF_SAF, OECD_AUNZ | aluminium alloy production, AlLi ¦ aluminium alloy, AlLi ¦ Cutoff, U - RoW | 16.5305 | GWP100/kg | 1 | 16.5305 | Ecoinvent3.10 | 2013-2023
OECD_CAN, LAM_BRA, ASIA_IND, OECD_KOR, OECD_USA, OECD_EEU, MAF_SAF, OECD_AUNZ | aluminium alloy production, AlLi ¦ aluminium alloy, AlLi ¦ Cutoff, U - RoW | 16.5307 | GWP100/kg | 1 | 16.5307 | Ecoinvent3.10 | 2013-2023
OECD_CAN, LAM_BRA, ASIA_IND, OECD_KOR, OECD_USA, OECD_EEU, MAF_SAF, OECD_AUNZ | aluminium alloy production, AlLi ¦ aluminium alloy, AlLi ¦ Cutoff, U - RoW | 16.5316 | GWP100/kg | 1 | 16.5316 | Ecoinvent3.10 | 2013-2023
OECD_CAN, LAM_BRA, ASIA_IND, OECD_KOR, OECD_USA, OECD_EEU, MAF_SAF, OECD_AUNZ | aluminium alloy production, AlLi ¦ aluminium alloy, AlLi ¦ Cutoff, U - RoW | 16.5338 | GWP100/kg | 1 | 16.5338 | Ecoinvent3.10 | 2013-2023
OECD_CAN, LAM_BRA, ASIA_IND, OECD_KOR, OECD_USA, OECD_EEU, MAF_SAF, OECD_AUNZ | aluminium alloy production, AlLi ¦ aluminium alloy, AlLi ¦ Cutoff, U - RoW | 16.5351 | GWP100/kg | 1 | 16.5351 | Ecoinvent3.10 | 2013-2023
OECD_CAN, LAM_BRA, ASIA_IND, OECD_KOR, OECD_USA, OECD_EEU, MAF_SAF, OECD_AUNZ | aluminium alloy production, AlLi ¦ aluminium alloy, AlLi ¦ Cutoff, U - RoW | 16.5382 | GWP100/kg | 1 | 16.5382 | Ecoinvent3.10 | 2013-2023
OECD_CAN, LAM_BRA, ASIA_IND, OECD_KOR, OECD_USA, OECD_EEU, MAF_SAF, OECD_AUNZ | aluminium alloy production, AlLi ¦ aluminium alloy, AlLi ¦ Cutoff, U - RoW | 16.539 | GWP100/kg | 1 | 16.539 | Ecoinvent3.10 | 2013-2023
OECD_CAN, LAM_BRA, ASIA_IND, OECD_KOR, OECD_USA, OECD_EEU, MAF_SAF, OECD_AUNZ | aluminium alloy production, AlLi ¦ aluminium alloy, AlLi ¦ Cutoff, U - RoW | 16.5396 | GWP100/kg | 1 | 16.5396 | Ecoinvent3.10 | 2013-2023
OECD_CAN, LAM_BRA, ASIA_IND, OECD_KOR, OECD_USA, OECD_EEU, MAF_SAF, OECD_AUNZ | aluminium alloy production, AlLi ¦ aluminium alloy, AlLi ¦ Cutoff, U - RoW | 16.5426 | GWP100/kg | 1 | 16.5426 | Ecoinvent3.10 | 2013-2023
OECD_CAN, LAM_BRA, ASIA_IND, OECD_KOR, OECD_USA, OECD_EEU, MAF_SAF, OECD_AUNZ | aluminium alloy production, AlLi ¦ aluminium alloy, AlLi ¦ Cutoff, U - RoW | 16.5498 | GWP100/kg | 1 | 16.5498 | Ecoinvent3.10 | 2013-2023
OECD_CAN, LAM_BRA, ASIA_IND, OECD_KOR, OECD_USA, OECD_EEU, MAF_SAF, OECD_AUNZ | aluminium alloy production, AlLi ¦ aluminium alloy, AlLi ¦ Cutoff, U - RoW | 16.5506 | GWP100/kg | 1 | 16.5506 | Ecoinvent3.10 | 2013-2023
OECD_CAN, LAM_BRA, ASIA_IND, OECD_KOR, OECD_USA, OECD_EEU, MAF_SAF, OECD_AUNZ | aluminium alloy production, AlLi ¦ aluminium alloy, AlLi ¦ Cutoff, U - RoW | 16.5509 | GWP100/kg | 1 | 16.5509 | Ecoinvent3.10 | 2013-2023
OECD_CAN, LAM_BRA, ASIA_IND, OECD_KOR, OECD_USA, OECD_EEU, MAF_SAF, OECD_AUNZ | aluminium alloy production, AlLi ¦ aluminium alloy, AlLi ¦ Cutoff, U - RoW | 16.5538 | GWP100/kg | 1 | 16.5538 | Ecoinvent3.10 | 2013-2023
OECD_CAN, LAM_BRA, ASIA_IND, OECD_KOR, OECD_USA, OECD_EEU, MAF_SAF, OECD_AUNZ | aluminium alloy production, AlLi ¦ aluminium alloy, AlLi ¦ Cutoff, U - RoW | 16.5572 | GWP100/kg | 1 | 16.5572 | Ecoinvent3.10 | 2013-2023
OECD_CAN, LAM_BRA, ASIA_IND, OECD_KOR, OECD_USA, OECD_EEU, MAF_SAF, OECD_AUNZ | aluminium alloy production, AlLi ¦ aluminium alloy, AlLi ¦ Cutoff, U - RoW | 16.5595 | GWP100/kg | 1 | 16.5595 | Ecoinvent3.10 | 2013-2023
OECD_CAN, LAM_BRA, ASIA_IND, OECD_KOR, OECD_USA, OECD_EEU, MAF_SAF, OECD_AUNZ | aluminium alloy production, AlLi ¦ aluminium alloy, AlLi ¦ Cutoff, U - RoW | 16.5637 | GWP100/kg | 1 | 16.5637 | Ecoinvent3.10 | 2013-2023
OECD_CAN, LAM_BRA, ASIA_IND, OECD_KOR, OECD_USA, OECD_EEU, MAF_SAF, OECD_AUNZ | aluminium alloy production, AlLi ¦ aluminium alloy, AlLi ¦ Cutoff, U - RoW | 16.5643 | GWP100/kg | 1 | 16.5643 | Ecoinvent3.10 | 2013-2023
OECD_CAN, LAM_BRA, ASIA_IND, OECD_KOR, OECD_USA, OECD_EEU, MAF_SAF, OECD_AUNZ | aluminium alloy production, AlLi ¦ aluminium alloy, AlLi ¦ Cutoff, U - RoW | 16.5644 | GWP100/kg | 1 | 16.5644 | Ecoinvent3.10 | 2013-2023
OECD_CAN, LAM_BRA, ASIA_IND, OECD_KOR, OECD_USA, OECD_EEU, MAF_SAF, OECD_AUNZ | aluminium alloy production, AlLi ¦ aluminium alloy, AlLi ¦ Cutoff, U - RoW | 16.5664 | GWP100/kg | 1 | 16.5664 | Ecoinvent3.10 | 2013-2023
OECD_CAN, LAM_BRA, ASIA_IND, OECD_KOR, OECD_USA, OECD_EEU, MAF_SAF, OECD_AUNZ | aluminium alloy production, AlLi ¦ aluminium alloy, AlLi ¦ Cutoff, U - RoW | 16.5676 | GWP100/kg | 1 | 16.5676 | Ecoinvent3.10 | 2013-2023
OECD_CAN, LAM_BRA, ASIA_IND, OECD_KOR, OECD_USA, OECD_EEU, MAF_SAF, OECD_AUNZ | aluminium alloy production, AlLi ¦ aluminium alloy, AlLi ¦ Cutoff, U - RoW | 16.5692 | GWP100/kg | 1 | 16.5692 | Ecoinvent3.10 | 2013-2023
OECD_CAN, LAM_BRA, ASIA_IND, OECD_KOR, OECD_USA, OECD_EEU, MAF_SAF, OECD_AUNZ | aluminium alloy production, AlLi ¦ aluminium alloy, AlLi ¦ Cutoff, U - RoW | 16.5702 | GWP100/kg | 1 | 16.5702 | Ecoinvent3.10 | 2013-2023
OECD_CAN, LAM_BRA, ASIA_IND, OECD_KOR, OECD_USA, OECD_EEU, MAF_SAF, OECD_AUNZ | aluminium alloy production, AlLi ¦ aluminium alloy, AlLi ¦ Cutoff, U - RoW | 16.5731 | GWP100/kg | 1 | 16.5731 | Ecoinvent3.10 | 2013-2023
OECD_CAN, LAM_BRA, ASIA_IND, OECD_KOR, OECD_USA, OECD_EEU, MAF_SAF, OECD_AUNZ | aluminium alloy production, AlLi ¦ aluminium alloy, AlLi ¦ Cutoff, U - RoW | 16.5735 | GWP100/kg | 1 | 16.5735 | Ecoinvent3.10 | 2013-2023
OECD_CAN, LAM_BRA, ASIA_IND, OECD_KOR, OECD_USA, OECD_EEU, MAF_SAF, OECD_AUNZ | aluminium alloy production, AlLi ¦ aluminium alloy, AlLi ¦ Cutoff, U - RoW | 16.5735 | GWP100/kg | 1 | 16.5735 | Ecoinvent3.10 | 2013-2023
OECD_CAN, LAM_BRA, ASIA_IND, OECD_KOR, OECD_USA, OECD_EEU, MAF_SAF, OECD_AUNZ | aluminium alloy production, AlLi ¦ aluminium alloy, AlLi ¦ Cutoff, U - RoW | 16.5739 | GWP100/kg | 1 | 16.5739 | Ecoinvent3.10 | 2013-2023
OECD_CAN, LAM_BRA, ASIA_IND, OECD_KOR, OECD_USA, OECD_EEU, MAF_SAF, OECD_AUNZ | aluminium alloy production, AlLi ¦ aluminium alloy, AlLi ¦ Cutoff, U - RoW | 16.575 | GWP100/kg | 1 | 16.575 | Ecoinvent3.10 | 2013-2023
OECD_CAN, LAM_BRA, ASIA_IND, OECD_KOR, OECD_USA, OECD_EEU, MAF_SAF, OECD_AUNZ | aluminium alloy production, AlLi ¦ aluminium alloy, AlLi ¦ Cutoff, U - RoW | 16.5759 | GWP100/kg | 1 | 16.5759 | Ecoinvent3.10 | 2013-2023
OECD_CAN, LAM_BRA, ASIA_IND, OECD_KOR, OECD_USA, OECD_EEU, MAF_SAF, OECD_AUNZ | aluminium alloy production, AlLi ¦ aluminium alloy, AlLi ¦ Cutoff, U - RoW | 16.5779 | GWP100/kg | 1 | 16.5779 | Ecoinvent3.10 | 2013-2023
OECD_CAN, LAM_BRA, ASIA_IND, OECD_KOR, OECD_USA, OECD_EEU, MAF_SAF, OECD_AUNZ | aluminium alloy production, AlLi ¦ aluminium alloy, AlLi ¦ Cutoff, U - RoW | 16.5797 | GWP100/kg | 1 | 16.5797 | Ecoinvent3.10 | 2013-2023
OECD_CAN, LAM_BRA, ASIA_IND, OECD_KOR, OECD_USA, OECD_EEU, MAF_SAF, OECD_AUNZ | aluminium alloy production, AlLi ¦ aluminium alloy, AlLi ¦ Cutoff, U - RoW | 16.5798 | GWP100/kg | 1 | 16.5798 | Ecoinvent3.10 | 2013-2023
OECD_CAN, LAM_BRA, ASIA_IND, OECD_KOR, OECD_USA, OECD_EEU, MAF_SAF, OECD_AUNZ | aluminium alloy production, AlLi ¦ aluminium alloy, AlLi ¦ Cutoff, U - RoW | 16.5828 | GWP100/kg | 1 | 16.5828 | Ecoinvent3.10 | 2013-2023
OECD_CAN, LAM_BRA, ASIA_IND, OECD_KOR, OECD_USA, OECD_EEU, MAF_SAF, OECD_AUNZ | aluminium alloy production, AlLi ¦ aluminium alloy, AlLi ¦ Cutoff, U - RoW | 16.5865 | GWP100/kg | 1 | 16.5865 | Ecoinvent3.10 | 2013-2023
OECD_CAN, LAM_BRA, ASIA_IND, OECD_KOR, OECD_USA, OECD_EEU, MAF_SAF, OECD_AUNZ | aluminium alloy production, AlLi ¦ aluminium alloy, AlLi ¦ Cutoff, U - RoW | 16.5873 | GWP100/kg | 1 | 16.5873 | Ecoinvent3.10 | 2013-2023
OECD_CAN, LAM_BRA, ASIA_IND, OECD_KOR, OECD_USA, OECD_EEU, MAF_SAF, OECD_AUNZ | aluminium alloy production, AlLi ¦ aluminium alloy, AlLi ¦ Cutoff, U - RoW | 16.5889 | GWP100/kg | 1 | 16.5889 | Ecoinvent3.10 | 2013-2023
OECD_CAN, LAM_BRA, ASIA_IND, OECD_KOR, OECD_USA, OECD_EEU, MAF_SAF, OECD_AUNZ | aluminium alloy production, AlLi ¦ aluminium alloy, AlLi ¦ Cutoff, U - RoW | 16.5895 | GWP100/kg | 1 | 16.5895 | Ecoinvent3.10 | 2013-2023
OECD_CAN, LAM_BRA, ASIA_IND, OECD_KOR, OECD_USA, OECD_EEU, MAF_SAF, OECD_AUNZ | aluminium alloy production, AlLi ¦ aluminium alloy, AlLi ¦ Cutoff, U - RoW | 16.5896 | GWP100/kg | 1 | 16.5896 | Ecoinvent3.10 | 2013-2023
OECD_CAN, LAM_BRA, ASIA_IND, OECD_KOR, OECD_USA, OECD_EEU, MAF_SAF, OECD_AUNZ | aluminium alloy production, AlLi ¦ aluminium alloy, AlLi ¦ Cutoff, U - RoW | 16.5921 | GWP100/kg | 1 | 16.5921 | Ecoinvent3.10 | 2013-2023
OECD_CAN, LAM_BRA, ASIA_IND, OECD_KOR, OECD_USA, OECD_EEU, MAF_SAF, OECD_AUNZ | aluminium alloy production, AlLi ¦ aluminium alloy, AlLi ¦ Cutoff, U - RoW | 16.5923 | GWP100/kg | 1 | 16.5923 | Ecoinvent3.10 | 2013-2023
OECD_CAN, LAM_BRA, ASIA_IND, OECD_KOR, OECD_USA, OECD_EEU, MAF_SAF, OECD_AUNZ | aluminium alloy production, AlLi ¦ aluminium alloy, AlLi ¦ Cutoff, U - RoW | 16.5924 | GWP100/kg | 1 | 16.5924 | Ecoinvent3.10 | 2013-2023
OECD_CAN, LAM_BRA, ASIA_IND, OECD_KOR, OECD_USA, OECD_EEU, MAF_SAF, OECD_AUNZ | aluminium alloy production, AlLi ¦ aluminium alloy, AlLi ¦ Cutoff, U - RoW | 16.5929 | GWP100/kg | 1 | 16.5929 | Ecoinvent3.10 | 2013-2023
OECD_CAN, LAM_BRA, ASIA_IND, OECD_KOR, OECD_USA, OECD_EEU, MAF_SAF, OECD_AUNZ | aluminium alloy production, AlLi ¦ aluminium alloy, AlLi ¦ Cutoff, U - RoW | 16.5939 | GWP100/kg | 1 | 16.5939 | Ecoinvent3.10 | 2013-2023
OECD_CAN, LAM_BRA, ASIA_IND, OECD_KOR, OECD_USA, OECD_EEU, MAF_SAF, OECD_AUNZ | aluminium alloy production, AlLi ¦ aluminium alloy, AlLi ¦ Cutoff, U - RoW | 16.5939 | GWP100/kg | 1 | 16.5939 | Ecoinvent3.10 | 2013-2023
OECD_CAN, LAM_BRA, ASIA_IND, OECD_KOR, OECD_USA, OECD_EEU, MAF_SAF, OECD_AUNZ | aluminium alloy production, AlLi ¦ aluminium alloy, AlLi ¦ Cutoff, U - RoW | 16.594 | GWP100/kg | 1 | 16.594 | Ecoinvent3.10 | 2013-2023
OECD_CAN, LAM_BRA, ASIA_IND, OECD_KOR, OECD_USA, OECD_EEU, MAF_SAF, OECD_AUNZ | aluminium alloy production, AlLi ¦ aluminium alloy, AlLi ¦ Cutoff, U - RoW | 16.597 | GWP100/kg | 1 | 16.597 | Ecoinvent3.10 | 2013-2023
OECD_CAN, LAM_BRA, ASIA_IND, OECD_KOR, OECD_USA, OECD_EEU, MAF_SAF, OECD_AUNZ | aluminium alloy production, AlLi ¦ aluminium alloy, AlLi ¦ Cutoff, U - RoW | 16.6011 | GWP100/kg | 1 | 16.6011 | Ecoinvent3.10 | 2013-2023
OECD_CAN, LAM_BRA, ASIA_IND, OECD_KOR, OECD_USA, OECD_EEU, MAF_SAF, OECD_AUNZ | aluminium alloy production, AlLi ¦ aluminium alloy, AlLi ¦ Cutoff, U - RoW | 16.6019 | GWP100/kg | 1 | 16.6019 | Ecoinvent3.10 | 2013-2023
OECD_CAN, LAM_BRA, ASIA_IND, OECD_KOR, OECD_USA, OECD_EEU, MAF_SAF, OECD_AUNZ | aluminium alloy production, AlLi ¦ aluminium alloy, AlLi ¦ Cutoff, U - RoW | 16.6028 | GWP100/kg | 1 | 16.6028 | Ecoinvent3.10 | 2013-2023
OECD_CAN, LAM_BRA, ASIA_IND, OECD_KOR, OECD_USA, OECD_EEU, MAF_SAF, OECD_AUNZ | aluminium alloy production, AlLi ¦ aluminium alloy, AlLi ¦ Cutoff, U - RoW | 16.606 | GWP100/kg | 1 | 16.606 | Ecoinvent3.10 | 2013-2023
OECD_CAN, LAM_BRA, ASIA_IND, OECD_KOR, OECD_USA, OECD_EEU, MAF_SAF, OECD_AUNZ | aluminium alloy production, AlLi ¦ aluminium alloy, AlLi ¦ Cutoff, U - RoW | 16.6074 | GWP100/kg | 1 | 16.6074 | Ecoinvent3.10 | 2013-2023
OECD_CAN, LAM_BRA, ASIA_IND, OECD_KOR, OECD_USA, OECD_EEU, MAF_SAF, OECD_AUNZ | aluminium alloy production, AlLi ¦ aluminium alloy, AlLi ¦ Cutoff, U - RoW | 16.6124 | GWP100/kg | 1 | 16.6124 | Ecoinvent3.10 | 2013-2023
OECD_CAN, LAM_BRA, ASIA_IND, OECD_KOR, OECD_USA, OECD_EEU, MAF_SAF, OECD_AUNZ | aluminium alloy production, AlLi ¦ aluminium alloy, AlLi ¦ Cutoff, U - RoW | 16.6127 | GWP100/kg | 1 | 16.6127 | Ecoinvent3.10 | 2013-2023
OECD_CAN, LAM_BRA, ASIA_IND, OECD_KOR, OECD_USA, OECD_EEU, MAF_SAF, OECD_AUNZ | aluminium alloy production, AlLi ¦ aluminium alloy, AlLi ¦ Cutoff, U - RoW | 16.6166 | GWP100/kg | 1 | 16.6166 | Ecoinvent3.10 | 2013-2023
OECD_CAN, LAM_BRA, ASIA_IND, OECD_KOR, OECD_USA, OECD_EEU, MAF_SAF, OECD_AUNZ | aluminium alloy production, AlLi ¦ aluminium alloy, AlLi ¦ Cutoff, U - RoW | 16.619 | GWP100/kg | 1 | 16.619 | Ecoinvent3.10 | 2013-2023
OECD_CAN, LAM_BRA, ASIA_IND, OECD_KOR, OECD_USA, OECD_EEU, MAF_SAF, OECD_AUNZ | aluminium alloy production, AlLi ¦ aluminium alloy, AlLi ¦ Cutoff, U - RoW | 16.6196 | GWP100/kg | 1 | 16.6196 | Ecoinvent3.10 | 2013-2023
OECD_CAN, LAM_BRA, ASIA_IND, OECD_KOR, OECD_USA, OECD_EEU, MAF_SAF, OECD_AUNZ | aluminium alloy production, AlLi ¦ aluminium alloy, AlLi ¦ Cutoff, U - RoW | 16.6199 | GWP100/kg | 1 | 16.6199 | Ecoinvent3.10 | 2013-2023
OECD_CAN, LAM_BRA, ASIA_IND, OECD_KOR, OECD_USA, OECD_EEU, MAF_SAF, OECD_AUNZ | aluminium alloy production, AlLi ¦ aluminium alloy, AlLi ¦ Cutoff, U - RoW | 16.6208 | GWP100/kg | 1 | 16.6208 | Ecoinvent3.10 | 2013-2023
OECD_CAN, LAM_BRA, ASIA_IND, OECD_KOR, OECD_USA, OECD_EEU, MAF_SAF, OECD_AUNZ | aluminium alloy production, AlLi ¦ aluminium alloy, AlLi ¦ Cutoff, U - RoW | 16.6229 | GWP100/kg | 1 | 16.6229 | Ecoinvent3.10 | 2013-2023
OECD_CAN, LAM_BRA, ASIA_IND, OECD_KOR, OECD_USA, OECD_EEU, MAF_SAF, OECD_AUNZ | aluminium alloy production, AlLi ¦ aluminium alloy, AlLi ¦ Cutoff, U - RoW | 16.6252 | GWP100/kg | 1 | 16.6252 | Ecoinvent3.10 | 2013-2023
OECD_CAN, LAM_BRA, ASIA_IND, OECD_KOR, OECD_USA, OECD_EEU, MAF_SAF, OECD_AUNZ | aluminium alloy production, AlLi ¦ aluminium alloy, AlLi ¦ Cutoff, U - RoW | 16.6275 | GWP100/kg | 1 | 16.6275 | Ecoinvent3.10 | 2013-2023
OECD_CAN, LAM_BRA, ASIA_IND, OECD_KOR, OECD_USA, OECD_EEU, MAF_SAF, OECD_AUNZ | aluminium alloy production, AlLi ¦ aluminium alloy, AlLi ¦ Cutoff, U - RoW | 16.6291 | GWP100/kg | 1 | 16.6291 | Ecoinvent3.10 | 2013-2023
OECD_CAN, LAM_BRA, ASIA_IND, OECD_KOR, OECD_USA, OECD_EEU, MAF_SAF, OECD_AUNZ | aluminium alloy production, AlLi ¦ aluminium alloy, AlLi ¦ Cutoff, U - RoW | 16.6299 | GWP100/kg | 1 | 16.6299 | Ecoinvent3.10 | 2013-2023
OECD_CAN, LAM_BRA, ASIA_IND, OECD_KOR, OECD_USA, OECD_EEU, MAF_SAF, OECD_AUNZ | aluminium alloy production, AlLi ¦ aluminium alloy, AlLi ¦ Cutoff, U - RoW | 16.6326 | GWP100/kg | 1 | 16.6326 | Ecoinvent3.10 | 2013-2023
OECD_CAN, LAM_BRA, ASIA_IND, OECD_KOR, OECD_USA, OECD_EEU, MAF_SAF, OECD_AUNZ | aluminium alloy production, AlLi ¦ aluminium alloy, AlLi ¦ Cutoff, U - RoW | 16.6373 | GWP100/kg | 1 | 16.6373 | Ecoinvent3.10 | 2013-2023
OECD_CAN, LAM_BRA, ASIA_IND, OECD_KOR, OECD_USA, OECD_EEU, MAF_SAF, OECD_AUNZ | aluminium alloy production, AlLi ¦ aluminium alloy, AlLi ¦ Cutoff, U - RoW | 16.639 | GWP100/kg | 1 | 16.639 | Ecoinvent3.10 | 2013-2023
OECD_CAN, LAM_BRA, ASIA_IND, OECD_KOR, OECD_USA, OECD_EEU, MAF_SAF, OECD_AUNZ | aluminium alloy production, AlLi ¦ aluminium alloy, AlLi ¦ Cutoff, U - RoW | 16.6403 | GWP100/kg | 1 | 16.6403 | Ecoinvent3.10 | 2013-2023
OECD_CAN, LAM_BRA, ASIA_IND, OECD_KOR, OECD_USA, OECD_EEU, MAF_SAF, OECD_AUNZ | aluminium alloy production, AlLi ¦ aluminium alloy, AlLi ¦ Cutoff, U - RoW | 16.6417 | GWP100/kg | 1 | 16.6417 | Ecoinvent3.10 | 2013-2023
OECD_CAN, LAM_BRA, ASIA_IND, OECD_KOR, OECD_USA, OECD_EEU, MAF_SAF, OECD_AUNZ | aluminium alloy production, AlLi ¦ aluminium alloy, AlLi ¦ Cutoff, U - RoW | 16.6418 | GWP100/kg | 1 | 16.6418 | Ecoinvent3.10 | 2013-2023
OECD_CAN, LAM_BRA, ASIA_IND, OECD_KOR, OECD_USA, OECD_EEU, MAF_SAF, OECD_AUNZ | aluminium alloy production, AlLi ¦ aluminium alloy, AlLi ¦ Cutoff, U - RoW | 16.6421 | GWP100/kg | 1 | 16.6421 | Ecoinvent3.10 | 2013-2023
OECD_CAN, LAM_BRA, ASIA_IND, OECD_KOR, OECD_USA, OECD_EEU, MAF_SAF, OECD_AUNZ | aluminium alloy production, AlLi ¦ aluminium alloy, AlLi ¦ Cutoff, U - RoW | 16.643 | GWP100/kg | 1 | 16.643 | Ecoinvent3.10 | 2013-2023
OECD_CAN, LAM_BRA, ASIA_IND, OECD_KOR, OECD_USA, OECD_EEU, MAF_SAF, OECD_AUNZ | aluminium alloy production, AlLi ¦ aluminium alloy, AlLi ¦ Cutoff, U - RoW | 16.6448 | GWP100/kg | 1 | 16.6448 | Ecoinvent3.10 | 2013-2023
OECD_CAN, LAM_BRA, ASIA_IND, OECD_KOR, OECD_USA, OECD_EEU, MAF_SAF, OECD_AUNZ | aluminium alloy production, AlLi ¦ aluminium alloy, AlLi ¦ Cutoff, U - RoW | 16.6459 | GWP100/kg | 1 | 16.6459 | Ecoinvent3.10 | 2013-2023
OECD_CAN, LAM_BRA, ASIA_IND, OECD_KOR, OECD_USA, OECD_EEU, MAF_SAF, OECD_AUNZ | aluminium alloy production, AlLi ¦ aluminium alloy, AlLi ¦ Cutoff, U - RoW | 16.6474 | GWP100/kg | 1 | 16.6474 | Ecoinvent3.10 | 2013-2023
OECD_CAN, LAM_BRA, ASIA_IND, OECD_KOR, OECD_USA, OECD_EEU, MAF_SAF, OECD_AUNZ | aluminium alloy production, AlLi ¦ aluminium alloy, AlLi ¦ Cutoff, U - RoW | 16.648 | GWP100/kg | 1 | 16.648 | Ecoinvent3.10 | 2013-2023
OECD_CAN, LAM_BRA, ASIA_IND, OECD_KOR, OECD_USA, OECD_EEU, MAF_SAF, OECD_AUNZ | aluminium alloy production, AlLi ¦ aluminium alloy, AlLi ¦ Cutoff, U - RoW | 16.6498 | GWP100/kg | 1 | 16.6498 | Ecoinvent3.10 | 2013-2023
OECD_CAN, LAM_BRA, ASIA_IND, OECD_KOR, OECD_USA, OECD_EEU, MAF_SAF, OECD_AUNZ | aluminium alloy production, AlLi ¦ aluminium alloy, AlLi ¦ Cutoff, U - RoW | 16.6506 | GWP100/kg | 1 | 16.6506 | Ecoinvent3.10 | 2013-2023
OECD_CAN, LAM_BRA, ASIA_IND, OECD_KOR, OECD_USA, OECD_EEU, MAF_SAF, OECD_AUNZ | aluminium alloy production, AlLi ¦ aluminium alloy, AlLi ¦ Cutoff, U - RoW | 16.6524 | GWP100/kg | 1 | 16.6524 | Ecoinvent3.10 | 2013-2023
OECD_CAN, LAM_BRA, ASIA_IND, OECD_KOR, OECD_USA, OECD_EEU, MAF_SAF, OECD_AUNZ | aluminium alloy production, AlLi ¦ aluminium alloy, AlLi ¦ Cutoff, U - RoW | 16.6539 | GWP100/kg | 1 | 16.6539 | Ecoinvent3.10 | 2013-2023
OECD_CAN, LAM_BRA, ASIA_IND, OECD_KOR, OECD_USA, OECD_EEU, MAF_SAF, OECD_AUNZ | aluminium alloy production, AlLi ¦ aluminium alloy, AlLi ¦ Cutoff, U - RoW | 16.6606 | GWP100/kg | 1 | 16.6606 | Ecoinvent3.10 | 2013-2023
OECD_CAN, LAM_BRA, ASIA_IND, OECD_KOR, OECD_USA, OECD_EEU, MAF_SAF, OECD_AUNZ | aluminium alloy production, AlLi ¦ aluminium alloy, AlLi ¦ Cutoff, U - RoW | 16.6614 | GWP100/kg | 1 | 16.6614 | Ecoinvent3.10 | 2013-2023
OECD_CAN, LAM_BRA, ASIA_IND, OECD_KOR, OECD_USA, OECD_EEU, MAF_SAF, OECD_AUNZ | aluminium alloy production, AlLi ¦ aluminium alloy, AlLi ¦ Cutoff, U - RoW | 16.6617 | GWP100/kg | 1 | 16.6617 | Ecoinvent3.10 | 2013-2023
OECD_CAN, LAM_BRA, ASIA_IND, OECD_KOR, OECD_USA, OECD_EEU, MAF_SAF, OECD_AUNZ | aluminium alloy production, AlLi ¦ aluminium alloy, AlLi ¦ Cutoff, U - RoW | 16.6634 | GWP100/kg | 1 | 16.6634 | Ecoinvent3.10 | 2013-2023
OECD_CAN, LAM_BRA, ASIA_IND, OECD_KOR, OECD_USA, OECD_EEU, MAF_SAF, OECD_AUNZ | aluminium alloy production, AlLi ¦ aluminium alloy, AlLi ¦ Cutoff, U - RoW | 16.6657 | GWP100/kg | 1 | 16.6657 | Ecoinvent3.10 | 2013-2023
OECD_CAN, LAM_BRA, ASIA_IND, OECD_KOR, OECD_USA, OECD_EEU, MAF_SAF, OECD_AUNZ | aluminium alloy production, AlLi ¦ aluminium alloy, AlLi ¦ Cutoff, U - RoW | 16.6685 | GWP100/kg | 1 | 16.6685 | Ecoinvent3.10 | 2013-2023
OECD_CAN, LAM_BRA, ASIA_IND, OECD_KOR, OECD_USA, OECD_EEU, MAF_SAF, OECD_AUNZ | aluminium alloy production, AlLi ¦ aluminium alloy, AlLi ¦ Cutoff, U - RoW | 16.6711 | GWP100/kg | 1 | 16.6711 | Ecoinvent3.10 | 2013-2023
OECD_CAN, LAM_BRA, ASIA_IND, OECD_KOR, OECD_USA, OECD_EEU, MAF_SAF, OECD_AUNZ | aluminium alloy production, AlLi ¦ aluminium alloy, AlLi ¦ Cutoff, U - RoW | 16.6721 | GWP100/kg | 1 | 16.6721 | Ecoinvent3.10 | 2013-2023
OECD_CAN, LAM_BRA, ASIA_IND, OECD_KOR, OECD_USA, OECD_EEU, MAF_SAF, OECD_AUNZ | aluminium alloy production, AlLi ¦ aluminium alloy, AlLi ¦ Cutoff, U - RoW | 16.6722 | GWP100/kg | 1 | 16.6722 | Ecoinvent3.10 | 2013-2023
OECD_CAN, LAM_BRA, ASIA_IND, OECD_KOR, OECD_USA, OECD_EEU, MAF_SAF, OECD_AUNZ | aluminium alloy production, AlLi ¦ aluminium alloy, AlLi ¦ Cutoff, U - RoW | 16.6772 | GWP100/kg | 1 | 16.6772 | Ecoinvent3.10 | 2013-2023
OECD_CAN, LAM_BRA, ASIA_IND, OECD_KOR, OECD_USA, OECD_EEU, MAF_SAF, OECD_AUNZ | aluminium alloy production, AlLi ¦ aluminium alloy, AlLi ¦ Cutoff, U - RoW | 16.6775 | GWP100/kg | 1 | 16.6775 | Ecoinvent3.10 | 2013-2023
OECD_CAN, LAM_BRA, ASIA_IND, OECD_KOR, OECD_USA, OECD_EEU, MAF_SAF, OECD_AUNZ | aluminium alloy production, AlLi ¦ aluminium alloy, AlLi ¦ Cutoff, U - RoW | 16.6816 | GWP100/kg | 1 | 16.6816 | Ecoinvent3.10 | 2013-2023
OECD_CAN, LAM_BRA, ASIA_IND, OECD_KOR, OECD_USA, OECD_EEU, MAF_SAF, OECD_AUNZ | aluminium alloy production, AlLi ¦ aluminium alloy, AlLi ¦ Cutoff, U - RoW | 16.6836 | GWP100/kg | 1 | 16.6836 | Ecoinvent3.10 | 2013-2023
OECD_CAN, LAM_BRA, ASIA_IND, OECD_KOR, OECD_USA, OECD_EEU, MAF_SAF, OECD_AUNZ | aluminium alloy production, AlLi ¦ aluminium alloy, AlLi ¦ Cutoff, U - RoW | 16.6867 | GWP100/kg | 1 | 16.6867 | Ecoinvent3.10 | 2013-2023
OECD_CAN, LAM_BRA, ASIA_IND, OECD_KOR, OECD_USA, OECD_EEU, MAF_SAF, OECD_AUNZ | aluminium alloy production, AlLi ¦ aluminium alloy, AlLi ¦ Cutoff, U - RoW | 16.6886 | GWP100/kg | 1 | 16.6886 | Ecoinvent3.10 | 2013-2023
OECD_CAN, LAM_BRA, ASIA_IND, OECD_KOR, OECD_USA, OECD_EEU, MAF_SAF, OECD_AUNZ | aluminium alloy production, AlLi ¦ aluminium alloy, AlLi ¦ Cutoff, U - RoW | 16.6897 | GWP100/kg | 1 | 16.6897 | Ecoinvent3.10 | 2013-2023
OECD_CAN, LAM_BRA, ASIA_IND, OECD_KOR, OECD_USA, OECD_EEU, MAF_SAF, OECD_AUNZ | aluminium alloy production, AlLi ¦ aluminium alloy, AlLi ¦ Cutoff, U - RoW | 16.6927 | GWP100/kg | 1 | 16.6927 | Ecoinvent3.10 | 2013-2023
OECD_CAN, LAM_BRA, ASIA_IND, OECD_KOR, OECD_USA, OECD_EEU, MAF_SAF, OECD_AUNZ | aluminium alloy production, AlLi ¦ aluminium alloy, AlLi ¦ Cutoff, U - RoW | 16.6934 | GWP100/kg | 1 | 16.6934 | Ecoinvent3.10 | 2013-2023
OECD_CAN, LAM_BRA, ASIA_IND, OECD_KOR, OECD_USA, OECD_EEU, MAF_SAF, OECD_AUNZ | aluminium alloy production, AlLi ¦ aluminium alloy, AlLi ¦ Cutoff, U - RoW | 16.6939 | GWP100/kg | 1 | 16.6939 | Ecoinvent3.10 | 2013-2023
OECD_CAN, LAM_BRA, ASIA_IND, OECD_KOR, OECD_USA, OECD_EEU, MAF_SAF, OECD_AUNZ | aluminium alloy production, AlLi ¦ aluminium alloy, AlLi ¦ Cutoff, U - RoW | 16.6982 | GWP100/kg | 1 | 16.6982 | Ecoinvent3.10 | 2013-2023
OECD_CAN, LAM_BRA, ASIA_IND, OECD_KOR, OECD_USA, OECD_EEU, MAF_SAF, OECD_AUNZ | aluminium alloy production, AlLi ¦ aluminium alloy, AlLi ¦ Cutoff, U - RoW | 16.6992 | GWP100/kg | 1 | 16.6992 | Ecoinvent3.10 | 2013-2023
OECD_CAN, LAM_BRA, ASIA_IND, OECD_KOR, OECD_USA, OECD_EEU, MAF_SAF, OECD_AUNZ | aluminium alloy production, AlLi ¦ aluminium alloy, AlLi ¦ Cutoff, U - RoW | 16.7012 | GWP100/kg | 1 | 16.7012 | Ecoinvent3.10 | 2013-2023
OECD_CAN, LAM_BRA, ASIA_IND, OECD_KOR, OECD_USA, OECD_EEU, MAF_SAF, OECD_AUNZ | aluminium alloy production, AlLi ¦ aluminium alloy, AlLi ¦ Cutoff, U - RoW | 16.7037 | GWP100/kg | 1 | 16.7037 | Ecoinvent3.10 | 2013-2023
OECD_CAN, LAM_BRA, ASIA_IND, OECD_KOR, OECD_USA, OECD_EEU, MAF_SAF, OECD_AUNZ | aluminium alloy production, AlLi ¦ aluminium alloy, AlLi ¦ Cutoff, U - RoW | 16.7066 | GWP100/kg | 1 | 16.7066 | Ecoinvent3.10 | 2013-2023
OECD_CAN, LAM_BRA, ASIA_IND, OECD_KOR, OECD_USA, OECD_EEU, MAF_SAF, OECD_AUNZ | aluminium alloy production, AlLi ¦ aluminium alloy, AlLi ¦ Cutoff, U - RoW | 16.709 | GWP100/kg | 1 | 16.709 | Ecoinvent3.10 | 2013-2023
OECD_CAN, LAM_BRA, ASIA_IND, OECD_KOR, OECD_USA, OECD_EEU, MAF_SAF, OECD_AUNZ | aluminium alloy production, AlLi ¦ aluminium alloy, AlLi ¦ Cutoff, U - RoW | 16.709 | GWP100/kg | 1 | 16.709 | Ecoinvent3.10 | 2013-2023
OECD_CAN, LAM_BRA, ASIA_IND, OECD_KOR, OECD_USA, OECD_EEU, MAF_SAF, OECD_AUNZ | aluminium alloy production, AlLi ¦ aluminium alloy, AlLi ¦ Cutoff, U - RoW | 16.7092 | GWP100/kg | 1 | 16.7092 | Ecoinvent3.10 | 2013-2023
OECD_CAN, LAM_BRA, ASIA_IND, OECD_KOR, OECD_USA, OECD_EEU, MAF_SAF, OECD_AUNZ | aluminium alloy production, AlLi ¦ aluminium alloy, AlLi ¦ Cutoff, U - RoW | 16.7111 | GWP100/kg | 1 | 16.7111 | Ecoinvent3.10 | 2013-2023
OECD_CAN, LAM_BRA, ASIA_IND, OECD_KOR, OECD_USA, OECD_EEU, MAF_SAF, OECD_AUNZ | aluminium alloy production, AlLi ¦ aluminium alloy, AlLi ¦ Cutoff, U - RoW | 16.7124 | GWP100/kg | 1 | 16.7124 | Ecoinvent3.10 | 2013-2023
OECD_CAN, LAM_BRA, ASIA_IND, OECD_KOR, OECD_USA, OECD_EEU, MAF_SAF, OECD_AUNZ | aluminium alloy production, AlLi ¦ aluminium alloy, AlLi ¦ Cutoff, U - RoW | 16.7135 | GWP100/kg | 1 | 16.7135 | Ecoinvent3.10 | 2013-2023
OECD_CAN, LAM_BRA, ASIA_IND, OECD_KOR, OECD_USA, OECD_EEU, MAF_SAF, OECD_AUNZ | aluminium alloy production, AlLi ¦ aluminium alloy, AlLi ¦ Cutoff, U - RoW | 16.7136 | GWP100/kg | 1 | 16.7136 | Ecoinvent3.10 | 2013-2023
OECD_CAN, LAM_BRA, ASIA_IND, OECD_KOR, OECD_USA, OECD_EEU, MAF_SAF, OECD_AUNZ | aluminium alloy production, AlLi ¦ aluminium alloy, AlLi ¦ Cutoff, U - RoW | 16.7171 | GWP100/kg | 1 | 16.7171 | Ecoinvent3.10 | 2013-2023
OECD_CAN, LAM_BRA, ASIA_IND, OECD_KOR, OECD_USA, OECD_EEU, MAF_SAF, OECD_AUNZ | aluminium alloy production, AlLi ¦ aluminium alloy, AlLi ¦ Cutoff, U - RoW | 16.7187 | GWP100/kg | 1 | 16.7187 | Ecoinvent3.10 | 2013-2023
OECD_CAN, LAM_BRA, ASIA_IND, OECD_KOR, OECD_USA, OECD_EEU, MAF_SAF, OECD_AUNZ | aluminium alloy production, AlLi ¦ aluminium alloy, AlLi ¦ Cutoff, U - RoW | 16.7237 | GWP100/kg | 1 | 16.7237 | Ecoinvent3.10 | 2013-2023
OECD_CAN, LAM_BRA, ASIA_IND, OECD_KOR, OECD_USA, OECD_EEU, MAF_SAF, OECD_AUNZ | aluminium alloy production, AlLi ¦ aluminium alloy, AlLi ¦ Cutoff, U - RoW | 16.7299 | GWP100/kg | 1 | 16.7299 | Ecoinvent3.10 | 2013-2023
OECD_CAN, LAM_BRA, ASIA_IND, OECD_KOR, OECD_USA, OECD_EEU, MAF_SAF, OECD_AUNZ | aluminium alloy production, AlLi ¦ aluminium alloy, AlLi ¦ Cutoff, U - RoW | 16.7307 | GWP100/kg | 1 | 16.7307 | Ecoinvent3.10 | 2013-2023
OECD_CAN, LAM_BRA, ASIA_IND, OECD_KOR, OECD_USA, OECD_EEU, MAF_SAF, OECD_AUNZ | aluminium alloy production, AlLi ¦ aluminium alloy, AlLi ¦ Cutoff, U - RoW | 16.7338 | GWP100/kg | 1 | 16.7338 | Ecoinvent3.10 | 2013-2023
OECD_CAN, LAM_BRA, ASIA_IND, OECD_KOR, OECD_USA, OECD_EEU, MAF_SAF, OECD_AUNZ | aluminium alloy production, AlLi ¦ aluminium alloy, AlLi ¦ Cutoff, U - RoW | 16.7341 | GWP100/kg | 1 | 16.7341 | Ecoinvent3.10 | 2013-2023
OECD_CAN, LAM_BRA, ASIA_IND, OECD_KOR, OECD_USA, OECD_EEU, MAF_SAF, OECD_AUNZ | aluminium alloy production, AlLi ¦ aluminium alloy, AlLi ¦ Cutoff, U - RoW | 16.7385 | GWP100/kg | 1 | 16.7385 | Ecoinvent3.10 | 2013-2023
OECD_CAN, LAM_BRA, ASIA_IND, OECD_KOR, OECD_USA, OECD_EEU, MAF_SAF, OECD_AUNZ | aluminium alloy production, AlLi ¦ aluminium alloy, AlLi ¦ Cutoff, U - RoW | 16.7392 | GWP100/kg | 1 | 16.7392 | Ecoinvent3.10 | 2013-2023
OECD_CAN, LAM_BRA, ASIA_IND, OECD_KOR, OECD_USA, OECD_EEU, MAF_SAF, OECD_AUNZ | aluminium alloy production, AlLi ¦ aluminium alloy, AlLi ¦ Cutoff, U - RoW | 16.7397 | GWP100/kg | 1 | 16.7397 | Ecoinvent3.10 | 2013-2023
OECD_CAN, LAM_BRA, ASIA_IND, OECD_KOR, OECD_USA, OECD_EEU, MAF_SAF, OECD_AUNZ | aluminium alloy production, AlLi ¦ aluminium alloy, AlLi ¦ Cutoff, U - RoW | 16.7419 | GWP100/kg | 1 | 16.7419 | Ecoinvent3.10 | 2013-2023
OECD_CAN, LAM_BRA, ASIA_IND, OECD_KOR, OECD_USA, OECD_EEU, MAF_SAF, OECD_AUNZ | aluminium alloy production, AlLi ¦ aluminium alloy, AlLi ¦ Cutoff, U - RoW | 16.7471 | GWP100/kg | 1 | 16.7471 | Ecoinvent3.10 | 2013-2023
OECD_CAN, LAM_BRA, ASIA_IND, OECD_KOR, OECD_USA, OECD_EEU, MAF_SAF, OECD_AUNZ | aluminium alloy production, AlLi ¦ aluminium alloy, AlLi ¦ Cutoff, U - RoW | 16.7507 | GWP100/kg | 1 | 16.7507 | Ecoinvent3.10 | 2013-2023
OECD_CAN, LAM_BRA, ASIA_IND, OECD_KOR, OECD_USA, OECD_EEU, MAF_SAF, OECD_AUNZ | aluminium alloy production, AlLi ¦ aluminium alloy, AlLi ¦ Cutoff, U - RoW | 16.7508 | GWP100/kg | 1 | 16.7508 | Ecoinvent3.10 | 2013-2023
OECD_CAN, LAM_BRA, ASIA_IND, OECD_KOR, OECD_USA, OECD_EEU, MAF_SAF, OECD_AUNZ | aluminium alloy production, AlLi ¦ aluminium alloy, AlLi ¦ Cutoff, U - RoW | 16.7513 | GWP100/kg | 1 | 16.7513 | Ecoinvent3.10 | 2013-2023
OECD_CAN, LAM_BRA, ASIA_IND, OECD_KOR, OECD_USA, OECD_EEU, MAF_SAF, OECD_AUNZ | aluminium alloy production, AlLi ¦ aluminium alloy, AlLi ¦ Cutoff, U - RoW | 16.7538 | GWP100/kg | 1 | 16.7538 | Ecoinvent3.10 | 2013-2023
OECD_CAN, LAM_BRA, ASIA_IND, OECD_KOR, OECD_USA, OECD_EEU, MAF_SAF, OECD_AUNZ | aluminium alloy production, AlLi ¦ aluminium alloy, AlLi ¦ Cutoff, U - RoW | 16.7562 | GWP100/kg | 1 | 16.7562 | Ecoinvent3.10 | 2013-2023
OECD_CAN, LAM_BRA, ASIA_IND, OECD_KOR, OECD_USA, OECD_EEU, MAF_SAF, OECD_AUNZ | aluminium alloy production, AlLi ¦ aluminium alloy, AlLi ¦ Cutoff, U - RoW | 16.7603 | GWP100/kg | 1 | 16.7603 | Ecoinvent3.10 | 2013-2023
OECD_CAN, LAM_BRA, ASIA_IND, OECD_KOR, OECD_USA, OECD_EEU, MAF_SAF, OECD_AUNZ | aluminium alloy production, AlLi ¦ aluminium alloy, AlLi ¦ Cutoff, U - RoW | 16.7616 | GWP100/kg | 1 | 16.7616 | Ecoinvent3.10 | 2013-2023
OECD_CAN, LAM_BRA, ASIA_IND, OECD_KOR, OECD_USA, OECD_EEU, MAF_SAF, OECD_AUNZ | aluminium alloy production, AlLi ¦ aluminium alloy, AlLi ¦ Cutoff, U - RoW | 16.7727 | GWP100/kg | 1 | 16.7727 | Ecoinvent3.10 | 2013-2023
OECD_CAN, LAM_BRA, ASIA_IND, OECD_KOR, OECD_USA, OECD_EEU, MAF_SAF, OECD_AUNZ | aluminium alloy production, AlLi ¦ aluminium alloy, AlLi ¦ Cutoff, U - RoW | 16.7731 | GWP100/kg | 1 | 16.7731 | Ecoinvent3.10 | 2013-2023
OECD_CAN, LAM_BRA, ASIA_IND, OECD_KOR, OECD_USA, OECD_EEU, MAF_SAF, OECD_AUNZ | aluminium alloy production, AlLi ¦ aluminium alloy, AlLi ¦ Cutoff, U - RoW | 16.7749 | GWP100/kg | 1 | 16.7749 | Ecoinvent3.10 | 2013-2023
OECD_CAN, LAM_BRA, ASIA_IND, OECD_KOR, OECD_USA, OECD_EEU, MAF_SAF, OECD_AUNZ | aluminium alloy production, AlLi ¦ aluminium alloy, AlLi ¦ Cutoff, U - RoW | 16.7752 | GWP100/kg | 1 | 16.7752 | Ecoinvent3.10 | 2013-2023
OECD_CAN, LAM_BRA, ASIA_IND, OECD_KOR, OECD_USA, OECD_EEU, MAF_SAF, OECD_AUNZ | aluminium alloy production, AlLi ¦ aluminium alloy, AlLi ¦ Cutoff, U - RoW | 16.7755 | GWP100/kg | 1 | 16.7755 | Ecoinvent3.10 | 2013-2023
OECD_CAN, LAM_BRA, ASIA_IND, OECD_KOR, OECD_USA, OECD_EEU, MAF_SAF, OECD_AUNZ | aluminium alloy production, AlLi ¦ aluminium alloy, AlLi ¦ Cutoff, U - RoW | 16.7798 | GWP100/kg | 1 | 16.7798 | Ecoinvent3.10 | 2013-2023
OECD_CAN, LAM_BRA, ASIA_IND, OECD_KOR, OECD_USA, OECD_EEU, MAF_SAF, OECD_AUNZ | aluminium alloy production, AlLi ¦ aluminium alloy, AlLi ¦ Cutoff, U - RoW | 16.7862 | GWP100/kg | 1 | 16.7862 | Ecoinvent3.10 | 2013-2023
OECD_CAN, LAM_BRA, ASIA_IND, OECD_KOR, OECD_USA, OECD_EEU, MAF_SAF, OECD_AUNZ | aluminium alloy production, AlLi ¦ aluminium alloy, AlLi ¦ Cutoff, U - RoW | 16.7868 | GWP100/kg | 1 | 16.7868 | Ecoinvent3.10 | 2013-2023
OECD_CAN, LAM_BRA, ASIA_IND, OECD_KOR, OECD_USA, OECD_EEU, MAF_SAF, OECD_AUNZ | aluminium alloy production, AlLi ¦ aluminium alloy, AlLi ¦ Cutoff, U - RoW | 16.7873 | GWP100/kg | 1 | 16.7873 | Ecoinvent3.10 | 2013-2023
OECD_CAN, LAM_BRA, ASIA_IND, OECD_KOR, OECD_USA, OECD_EEU, MAF_SAF, OECD_AUNZ | aluminium alloy production, AlLi ¦ aluminium alloy, AlLi ¦ Cutoff, U - RoW | 16.7877 | GWP100/kg | 1 | 16.7877 | Ecoinvent3.10 | 2013-2023
OECD_CAN, LAM_BRA, ASIA_IND, OECD_KOR, OECD_USA, OECD_EEU, MAF_SAF, OECD_AUNZ | aluminium alloy production, AlLi ¦ aluminium alloy, AlLi ¦ Cutoff, U - RoW | 16.7889 | GWP100/kg | 1 | 16.7889 | Ecoinvent3.10 | 2013-2023
OECD_CAN, LAM_BRA, ASIA_IND, OECD_KOR, OECD_USA, OECD_EEU, MAF_SAF, OECD_AUNZ | aluminium alloy production, AlLi ¦ aluminium alloy, AlLi ¦ Cutoff, U - RoW | 16.7895 | GWP100/kg | 1 | 16.7895 | Ecoinvent3.10 | 2013-2023
OECD_CAN, LAM_BRA, ASIA_IND, OECD_KOR, OECD_USA, OECD_EEU, MAF_SAF, OECD_AUNZ | aluminium alloy production, AlLi ¦ aluminium alloy, AlLi ¦ Cutoff, U - RoW | 16.7897 | GWP100/kg | 1 | 16.7897 | Ecoinvent3.10 | 2013-2023
OECD_CAN, LAM_BRA, ASIA_IND, OECD_KOR, OECD_USA, OECD_EEU, MAF_SAF, OECD_AUNZ | aluminium alloy production, AlLi ¦ aluminium alloy, AlLi ¦ Cutoff, U - RoW | 16.795 | GWP100/kg | 1 | 16.795 | Ecoinvent3.10 | 2013-2023
OECD_CAN, LAM_BRA, ASIA_IND, OECD_KOR, OECD_USA, OECD_EEU, MAF_SAF, OECD_AUNZ | aluminium alloy production, AlLi ¦ aluminium alloy, AlLi ¦ Cutoff, U - RoW | 16.8015 | GWP100/kg | 1 | 16.8015 | Ecoinvent3.10 | 2013-2023
OECD_CAN, LAM_BRA, ASIA_IND, OECD_KOR, OECD_USA, OECD_EEU, MAF_SAF, OECD_AUNZ | aluminium alloy production, AlLi ¦ aluminium alloy, AlLi ¦ Cutoff, U - RoW | 16.803 | GWP100/kg | 1 | 16.803 | Ecoinvent3.10 | 2013-2023
OECD_CAN, LAM_BRA, ASIA_IND, OECD_KOR, OECD_USA, OECD_EEU, MAF_SAF, OECD_AUNZ | aluminium alloy production, AlLi ¦ aluminium alloy, AlLi ¦ Cutoff, U - RoW | 16.805 | GWP100/kg | 1 | 16.805 | Ecoinvent3.10 | 2013-2023
OECD_CAN, LAM_BRA, ASIA_IND, OECD_KOR, OECD_USA, OECD_EEU, MAF_SAF, OECD_AUNZ | aluminium alloy production, AlLi ¦ aluminium alloy, AlLi ¦ Cutoff, U - RoW | 16.8057 | GWP100/kg | 1 | 16.8057 | Ecoinvent3.10 | 2013-2023
OECD_CAN, LAM_BRA, ASIA_IND, OECD_KOR, OECD_USA, OECD_EEU, MAF_SAF, OECD_AUNZ | aluminium alloy production, AlLi ¦ aluminium alloy, AlLi ¦ Cutoff, U - RoW | 16.8084 | GWP100/kg | 1 | 16.8084 | Ecoinvent3.10 | 2013-2023
OECD_CAN, LAM_BRA, ASIA_IND, OECD_KOR, OECD_USA, OECD_EEU, MAF_SAF, OECD_AUNZ | aluminium alloy production, AlLi ¦ aluminium alloy, AlLi ¦ Cutoff, U - RoW | 16.8127 | GWP100/kg | 1 | 16.8127 | Ecoinvent3.10 | 2013-2023
OECD_CAN, LAM_BRA, ASIA_IND, OECD_KOR, OECD_USA, OECD_EEU, MAF_SAF, OECD_AUNZ | aluminium alloy production, AlLi ¦ aluminium alloy, AlLi ¦ Cutoff, U - RoW | 16.8161 | GWP100/kg | 1 | 16.8161 | Ecoinvent3.10 | 2013-2023
OECD_CAN, LAM_BRA, ASIA_IND, OECD_KOR, OECD_USA, OECD_EEU, MAF_SAF, OECD_AUNZ | aluminium alloy production, AlLi ¦ aluminium alloy, AlLi ¦ Cutoff, U - RoW | 16.8167 | GWP100/kg | 1 | 16.8167 | Ecoinvent3.10 | 2013-2023
OECD_CAN, LAM_BRA, ASIA_IND, OECD_KOR, OECD_USA, OECD_EEU, MAF_SAF, OECD_AUNZ | aluminium alloy production, AlLi ¦ aluminium alloy, AlLi ¦ Cutoff, U - RoW | 16.8171 | GWP100/kg | 1 | 16.8171 | Ecoinvent3.10 | 2013-2023
OECD_CAN, LAM_BRA, ASIA_IND, OECD_KOR, OECD_USA, OECD_EEU, MAF_SAF, OECD_AUNZ | aluminium alloy production, AlLi ¦ aluminium alloy, AlLi ¦ Cutoff, U - RoW | 16.8189 | GWP100/kg | 1 | 16.8189 | Ecoinvent3.10 | 2013-2023
OECD_CAN, LAM_BRA, ASIA_IND, OECD_KOR, OECD_USA, OECD_EEU, MAF_SAF, OECD_AUNZ | aluminium alloy production, AlLi ¦ aluminium alloy, AlLi ¦ Cutoff, U - RoW | 16.8191 | GWP100/kg | 1 | 16.8191 | Ecoinvent3.10 | 2013-2023
OECD_CAN, LAM_BRA, ASIA_IND, OECD_KOR, OECD_USA, OECD_EEU, MAF_SAF, OECD_AUNZ | aluminium alloy production, AlLi ¦ aluminium alloy, AlLi ¦ Cutoff, U - RoW | 16.8222 | GWP100/kg | 1 | 16.8222 | Ecoinvent3.10 | 2013-2023
OECD_CAN, LAM_BRA, ASIA_IND, OECD_KOR, OECD_USA, OECD_EEU, MAF_SAF, OECD_AUNZ | aluminium alloy production, AlLi ¦ aluminium alloy, AlLi ¦ Cutoff, U - RoW | 16.8237 | GWP100/kg | 1 | 16.8237 | Ecoinvent3.10 | 2013-2023
OECD_CAN, LAM_BRA, ASIA_IND, OECD_KOR, OECD_USA, OECD_EEU, MAF_SAF, OECD_AUNZ | aluminium alloy production, AlLi ¦ aluminium alloy, AlLi ¦ Cutoff, U - RoW | 16.8251 | GWP100/kg | 1 | 16.8251 | Ecoinvent3.10 | 2013-2023
OECD_CAN, LAM_BRA, ASIA_IND, OECD_KOR, OECD_USA, OECD_EEU, MAF_SAF, OECD_AUNZ | aluminium alloy production, AlLi ¦ aluminium alloy, AlLi ¦ Cutoff, U - RoW | 16.8274 | GWP100/kg | 1 | 16.8274 | Ecoinvent3.10 | 2013-2023
OECD_CAN, LAM_BRA, ASIA_IND, OECD_KOR, OECD_USA, OECD_EEU, MAF_SAF, OECD_AUNZ | aluminium alloy production, AlLi ¦ aluminium alloy, AlLi ¦ Cutoff, U - RoW | 16.8277 | GWP100/kg | 1 | 16.8277 | Ecoinvent3.10 | 2013-2023
OECD_CAN, LAM_BRA, ASIA_IND, OECD_KOR, OECD_USA, OECD_EEU, MAF_SAF, OECD_AUNZ | aluminium alloy production, AlLi ¦ aluminium alloy, AlLi ¦ Cutoff, U - RoW | 16.829 | GWP100/kg | 1 | 16.829 | Ecoinvent3.10 | 2013-2023
OECD_CAN, LAM_BRA, ASIA_IND, OECD_KOR, OECD_USA, OECD_EEU, MAF_SAF, OECD_AUNZ | aluminium alloy production, AlLi ¦ aluminium alloy, AlLi ¦ Cutoff, U - RoW | 16.8332 | GWP100/kg | 1 | 16.8332 | Ecoinvent3.10 | 2013-2023
OECD_CAN, LAM_BRA, ASIA_IND, OECD_KOR, OECD_USA, OECD_EEU, MAF_SAF, OECD_AUNZ | aluminium alloy production, AlLi ¦ aluminium alloy, AlLi ¦ Cutoff, U - RoW | 16.8352 | GWP100/kg | 1 | 16.8352 | Ecoinvent3.10 | 2013-2023
OECD_CAN, LAM_BRA, ASIA_IND, OECD_KOR, OECD_USA, OECD_EEU, MAF_SAF, OECD_AUNZ | aluminium alloy production, AlLi ¦ aluminium alloy, AlLi ¦ Cutoff, U - RoW | 16.8384 | GWP100/kg | 1 | 16.8384 | Ecoinvent3.10 | 2013-2023
OECD_CAN, LAM_BRA, ASIA_IND, OECD_KOR, OECD_USA, OECD_EEU, MAF_SAF, OECD_AUNZ | aluminium alloy production, AlLi ¦ aluminium alloy, AlLi ¦ Cutoff, U - RoW | 16.8405 | GWP100/kg | 1 | 16.8405 | Ecoinvent3.10 | 2013-2023
OECD_CAN, LAM_BRA, ASIA_IND, OECD_KOR, OECD_USA, OECD_EEU, MAF_SAF, OECD_AUNZ | aluminium alloy production, AlLi ¦ aluminium alloy, AlLi ¦ Cutoff, U - RoW | 16.8412 | GWP100/kg | 1 | 16.8412 | Ecoinvent3.10 | 2013-2023
OECD_CAN, LAM_BRA, ASIA_IND, OECD_KOR, OECD_USA, OECD_EEU, MAF_SAF, OECD_AUNZ | aluminium alloy production, AlLi ¦ aluminium alloy, AlLi ¦ Cutoff, U - RoW | 16.8414 | GWP100/kg | 1 | 16.8414 | Ecoinvent3.10 | 2013-2023
OECD_CAN, LAM_BRA, ASIA_IND, OECD_KOR, OECD_USA, OECD_EEU, MAF_SAF, OECD_AUNZ | aluminium alloy production, AlLi ¦ aluminium alloy, AlLi ¦ Cutoff, U - RoW | 16.8436 | GWP100/kg | 1 | 16.8436 | Ecoinvent3.10 | 2013-2023
OECD_CAN, LAM_BRA, ASIA_IND, OECD_KOR, OECD_USA, OECD_EEU, MAF_SAF, OECD_AUNZ | aluminium alloy production, AlLi ¦ aluminium alloy, AlLi ¦ Cutoff, U - RoW | 16.8436 | GWP100/kg | 1 | 16.8436 | Ecoinvent3.10 | 2013-2023
OECD_CAN, LAM_BRA, ASIA_IND, OECD_KOR, OECD_USA, OECD_EEU, MAF_SAF, OECD_AUNZ | aluminium alloy production, AlLi ¦ aluminium alloy, AlLi ¦ Cutoff, U - RoW | 16.8467 | GWP100/kg | 1 | 16.8467 | Ecoinvent3.10 | 2013-2023
OECD_CAN, LAM_BRA, ASIA_IND, OECD_KOR, OECD_USA, OECD_EEU, MAF_SAF, OECD_AUNZ | aluminium alloy production, AlLi ¦ aluminium alloy, AlLi ¦ Cutoff, U - RoW | 16.8475 | GWP100/kg | 1 | 16.8475 | Ecoinvent3.10 | 2013-2023
OECD_CAN, LAM_BRA, ASIA_IND, OECD_KOR, OECD_USA, OECD_EEU, MAF_SAF, OECD_AUNZ | aluminium alloy production, AlLi ¦ aluminium alloy, AlLi ¦ Cutoff, U - RoW | 16.8482 | GWP100/kg | 1 | 16.8482 | Ecoinvent3.10 | 2013-2023
OECD_CAN, LAM_BRA, ASIA_IND, OECD_KOR, OECD_USA, OECD_EEU, MAF_SAF, OECD_AUNZ | aluminium alloy production, AlLi ¦ aluminium alloy, AlLi ¦ Cutoff, U - RoW | 16.8496 | GWP100/kg | 1 | 16.8496 | Ecoinvent3.10 | 2013-2023
OECD_CAN, LAM_BRA, ASIA_IND, OECD_KOR, OECD_USA, OECD_EEU, MAF_SAF, OECD_AUNZ | aluminium alloy production, AlLi ¦ aluminium alloy, AlLi ¦ Cutoff, U - RoW | 16.8497 | GWP100/kg | 1 | 16.8497 | Ecoinvent3.10 | 2013-2023
OECD_CAN, LAM_BRA, ASIA_IND, OECD_KOR, OECD_USA, OECD_EEU, MAF_SAF, OECD_AUNZ | aluminium alloy production, AlLi ¦ aluminium alloy, AlLi ¦ Cutoff, U - RoW | 16.8512 | GWP100/kg | 1 | 16.8512 | Ecoinvent3.10 | 2013-2023
OECD_CAN, LAM_BRA, ASIA_IND, OECD_KOR, OECD_USA, OECD_EEU, MAF_SAF, OECD_AUNZ | aluminium alloy production, AlLi ¦ aluminium alloy, AlLi ¦ Cutoff, U - RoW | 16.8521 | GWP100/kg | 1 | 16.8521 | Ecoinvent3.10 | 2013-2023
OECD_CAN, LAM_BRA, ASIA_IND, OECD_KOR, OECD_USA, OECD_EEU, MAF_SAF, OECD_AUNZ | aluminium alloy production, AlLi ¦ aluminium alloy, AlLi ¦ Cutoff, U - RoW | 16.8536 | GWP100/kg | 1 | 16.8536 | Ecoinvent3.10 | 2013-2023
OECD_CAN, LAM_BRA, ASIA_IND, OECD_KOR, OECD_USA, OECD_EEU, MAF_SAF, OECD_AUNZ | aluminium alloy production, AlLi ¦ aluminium alloy, AlLi ¦ Cutoff, U - RoW | 16.8543 | GWP100/kg | 1 | 16.8543 | Ecoinvent3.10 | 2013-2023
OECD_CAN, LAM_BRA, ASIA_IND, OECD_KOR, OECD_USA, OECD_EEU, MAF_SAF, OECD_AUNZ | aluminium alloy production, AlLi ¦ aluminium alloy, AlLi ¦ Cutoff, U - RoW | 16.8551 | GWP100/kg | 1 | 16.8551 | Ecoinvent3.10 | 2013-2023
OECD_CAN, LAM_BRA, ASIA_IND, OECD_KOR, OECD_USA, OECD_EEU, MAF_SAF, OECD_AUNZ | aluminium alloy production, AlLi ¦ aluminium alloy, AlLi ¦ Cutoff, U - RoW | 16.8583 | GWP100/kg | 1 | 16.8583 | Ecoinvent3.10 | 2013-2023
OECD_CAN, LAM_BRA, ASIA_IND, OECD_KOR, OECD_USA, OECD_EEU, MAF_SAF, OECD_AUNZ | aluminium alloy production, AlLi ¦ aluminium alloy, AlLi ¦ Cutoff, U - RoW | 16.8623 | GWP100/kg | 1 | 16.8623 | Ecoinvent3.10 | 2013-2023
OECD_CAN, LAM_BRA, ASIA_IND, OECD_KOR, OECD_USA, OECD_EEU, MAF_SAF, OECD_AUNZ | aluminium alloy production, AlLi ¦ aluminium alloy, AlLi ¦ Cutoff, U - RoW | 16.8625 | GWP100/kg | 1 | 16.8625 | Ecoinvent3.10 | 2013-2023
OECD_CAN, LAM_BRA, ASIA_IND, OECD_KOR, OECD_USA, OECD_EEU, MAF_SAF, OECD_AUNZ | aluminium alloy production, AlLi ¦ aluminium alloy, AlLi ¦ Cutoff, U - RoW | 16.865 | GWP100/kg | 1 | 16.865 | Ecoinvent3.10 | 2013-2023
OECD_CAN, LAM_BRA, ASIA_IND, OECD_KOR, OECD_USA, OECD_EEU, MAF_SAF, OECD_AUNZ | aluminium alloy production, AlLi ¦ aluminium alloy, AlLi ¦ Cutoff, U - RoW | 16.8659 | GWP100/kg | 1 | 16.8659 | Ecoinvent3.10 | 2013-2023
OECD_CAN, LAM_BRA, ASIA_IND, OECD_KOR, OECD_USA, OECD_EEU, MAF_SAF, OECD_AUNZ | aluminium alloy production, AlLi ¦ aluminium alloy, AlLi ¦ Cutoff, U - RoW | 16.8663 | GWP100/kg | 1 | 16.8663 | Ecoinvent3.10 | 2013-2023
OECD_CAN, LAM_BRA, ASIA_IND, OECD_KOR, OECD_USA, OECD_EEU, MAF_SAF, OECD_AUNZ | aluminium alloy production, AlLi ¦ aluminium alloy, AlLi ¦ Cutoff, U - RoW | 16.8671 | GWP100/kg | 1 | 16.8671 | Ecoinvent3.10 | 2013-2023
OECD_CAN, LAM_BRA, ASIA_IND, OECD_KOR, OECD_USA, OECD_EEU, MAF_SAF, OECD_AUNZ | aluminium alloy production, AlLi ¦ aluminium alloy, AlLi ¦ Cutoff, U - RoW | 16.8685 | GWP100/kg | 1 | 16.8685 | Ecoinvent3.10 | 2013-2023
OECD_CAN, LAM_BRA, ASIA_IND, OECD_KOR, OECD_USA, OECD_EEU, MAF_SAF, OECD_AUNZ | aluminium alloy production, AlLi ¦ aluminium alloy, AlLi ¦ Cutoff, U - RoW | 16.8734 | GWP100/kg | 1 | 16.8734 | Ecoinvent3.10 | 2013-2023
OECD_CAN, LAM_BRA, ASIA_IND, OECD_KOR, OECD_USA, OECD_EEU, MAF_SAF, OECD_AUNZ | aluminium alloy production, AlLi ¦ aluminium alloy, AlLi ¦ Cutoff, U - RoW | 16.8809 | GWP100/kg | 1 | 16.8809 | Ecoinvent3.10 | 2013-2023
OECD_CAN, LAM_BRA, ASIA_IND, OECD_KOR, OECD_USA, OECD_EEU, MAF_SAF, OECD_AUNZ | aluminium alloy production, AlLi ¦ aluminium alloy, AlLi ¦ Cutoff, U - RoW | 16.8922 | GWP100/kg | 1 | 16.8922 | Ecoinvent3.10 | 2013-2023
OECD_CAN, LAM_BRA, ASIA_IND, OECD_KOR, OECD_USA, OECD_EEU, MAF_SAF, OECD_AUNZ | aluminium alloy production, AlLi ¦ aluminium alloy, AlLi ¦ Cutoff, U - RoW | 16.8942 | GWP100/kg | 1 | 16.8942 | Ecoinvent3.10 | 2013-2023
OECD_CAN, LAM_BRA, ASIA_IND, OECD_KOR, OECD_USA, OECD_EEU, MAF_SAF, OECD_AUNZ | aluminium alloy production, AlLi ¦ aluminium alloy, AlLi ¦ Cutoff, U - RoW | 16.8964 | GWP100/kg | 1 | 16.8964 | Ecoinvent3.10 | 2013-2023
OECD_CAN, LAM_BRA, ASIA_IND, OECD_KOR, OECD_USA, OECD_EEU, MAF_SAF, OECD_AUNZ | aluminium alloy production, AlLi ¦ aluminium alloy, AlLi ¦ Cutoff, U - RoW | 16.8993 | GWP100/kg | 1 | 16.8993 | Ecoinvent3.10 | 2013-2023
OECD_CAN, LAM_BRA, ASIA_IND, OECD_KOR, OECD_USA, OECD_EEU, MAF_SAF, OECD_AUNZ | aluminium alloy production, AlLi ¦ aluminium alloy, AlLi ¦ Cutoff, U - RoW | 16.9001 | GWP100/kg | 1 | 16.9001 | Ecoinvent3.10 | 2013-2023
OECD_CAN, LAM_BRA, ASIA_IND, OECD_KOR, OECD_USA, OECD_EEU, MAF_SAF, OECD_AUNZ | aluminium alloy production, AlLi ¦ aluminium alloy, AlLi ¦ Cutoff, U - RoW | 16.9035 | GWP100/kg | 1 | 16.9035 | Ecoinvent3.10 | 2013-2023
OECD_CAN, LAM_BRA, ASIA_IND, OECD_KOR, OECD_USA, OECD_EEU, MAF_SAF, OECD_AUNZ | aluminium alloy production, AlLi ¦ aluminium alloy, AlLi ¦ Cutoff, U - RoW | 16.9042 | GWP100/kg | 1 | 16.9042 | Ecoinvent3.10 | 2013-2023
OECD_CAN, LAM_BRA, ASIA_IND, OECD_KOR, OECD_USA, OECD_EEU, MAF_SAF, OECD_AUNZ | aluminium alloy production, AlLi ¦ aluminium alloy, AlLi ¦ Cutoff, U - RoW | 16.9081 | GWP100/kg | 1 | 16.9081 | Ecoinvent3.10 | 2013-2023
OECD_CAN, LAM_BRA, ASIA_IND, OECD_KOR, OECD_USA, OECD_EEU, MAF_SAF, OECD_AUNZ | aluminium alloy production, AlLi ¦ aluminium alloy, AlLi ¦ Cutoff, U - RoW | 16.9099 | GWP100/kg | 1 | 16.9099 | Ecoinvent3.10 | 2013-2023
OECD_CAN, LAM_BRA, ASIA_IND, OECD_KOR, OECD_USA, OECD_EEU, MAF_SAF, OECD_AUNZ | aluminium alloy production, AlLi ¦ aluminium alloy, AlLi ¦ Cutoff, U - RoW | 16.9145 | GWP100/kg | 1 | 16.9145 | Ecoinvent3.10 | 2013-2023
OECD_CAN, LAM_BRA, ASIA_IND, OECD_KOR, OECD_USA, OECD_EEU, MAF_SAF, OECD_AUNZ | aluminium alloy production, AlLi ¦ aluminium alloy, AlLi ¦ Cutoff, U - RoW | 16.9301 | GWP100/kg | 1 | 16.9301 | Ecoinvent3.10 | 2013-2023
OECD_CAN, LAM_BRA, ASIA_IND, OECD_KOR, OECD_USA, OECD_EEU, MAF_SAF, OECD_AUNZ | aluminium alloy production, AlLi ¦ aluminium alloy, AlLi ¦ Cutoff, U - RoW | 16.9451 | GWP100/kg | 1 | 16.9451 | Ecoinvent3.10 | 2013-2023
OECD_CAN, LAM_BRA, ASIA_IND, OECD_KOR, OECD_USA, OECD_EEU, MAF_SAF, OECD_AUNZ | aluminium alloy production, AlLi ¦ aluminium alloy, AlLi ¦ Cutoff, U - RoW | 16.9458 | GWP100/kg | 1 | 16.9458 | Ecoinvent3.10 | 2013-2023
OECD_CAN, LAM_BRA, ASIA_IND, OECD_KOR, OECD_USA, OECD_EEU, MAF_SAF, OECD_AUNZ | aluminium alloy production, AlLi ¦ aluminium alloy, AlLi ¦ Cutoff, U - RoW | 16.9464 | GWP100/kg | 1 | 16.9464 | Ecoinvent3.10 | 2013-2023
OECD_CAN, LAM_BRA, ASIA_IND, OECD_KOR, OECD_USA, OECD_EEU, MAF_SAF, OECD_AUNZ | aluminium alloy production, AlLi ¦ aluminium alloy, AlLi ¦ Cutoff, U - RoW | 16.9505 | GWP100/kg | 1 | 16.9505 | Ecoinvent3.10 | 2013-2023
OECD_CAN, LAM_BRA, ASIA_IND, OECD_KOR, OECD_USA, OECD_EEU, MAF_SAF, OECD_AUNZ | aluminium alloy production, AlLi ¦ aluminium alloy, AlLi ¦ Cutoff, U - RoW | 16.9521 | GWP100/kg | 1 | 16.9521 | Ecoinvent3.10 | 2013-2023
OECD_CAN, LAM_BRA, ASIA_IND, OECD_KOR, OECD_USA, OECD_EEU, MAF_SAF, OECD_AUNZ | aluminium alloy production, AlLi ¦ aluminium alloy, AlLi ¦ Cutoff, U - RoW | 16.9557 | GWP100/kg | 1 | 16.9557 | Ecoinvent3.10 | 2013-2023
OECD_CAN, LAM_BRA, ASIA_IND, OECD_KOR, OECD_USA, OECD_EEU, MAF_SAF, OECD_AUNZ | aluminium alloy production, AlLi ¦ aluminium alloy, AlLi ¦ Cutoff, U - RoW | 16.9609 | GWP100/kg | 1 | 16.9609 | Ecoinvent3.10 | 2013-2023
OECD_CAN, LAM_BRA, ASIA_IND, OECD_KOR, OECD_USA, OECD_EEU, MAF_SAF, OECD_AUNZ | aluminium alloy production, AlLi ¦ aluminium alloy, AlLi ¦ Cutoff, U - RoW | 16.9614 | GWP100/kg | 1 | 16.9614 | Ecoinvent3.10 | 2013-2023
OECD_CAN, LAM_BRA, ASIA_IND, OECD_KOR, OECD_USA, OECD_EEU, MAF_SAF, OECD_AUNZ | aluminium alloy production, AlLi ¦ aluminium alloy, AlLi ¦ Cutoff, U - RoW | 16.9622 | GWP100/kg | 1 | 16.9622 | Ecoinvent3.10 | 2013-2023
OECD_CAN, LAM_BRA, ASIA_IND, OECD_KOR, OECD_USA, OECD_EEU, MAF_SAF, OECD_AUNZ | aluminium alloy production, AlLi ¦ aluminium alloy, AlLi ¦ Cutoff, U - RoW | 16.9633 | GWP100/kg | 1 | 16.9633 | Ecoinvent3.10 | 2013-2023
OECD_CAN, LAM_BRA, ASIA_IND, OECD_KOR, OECD_USA, OECD_EEU, MAF_SAF, OECD_AUNZ | aluminium alloy production, AlLi ¦ aluminium alloy, AlLi ¦ Cutoff, U - RoW | 16.9638 | GWP100/kg | 1 | 16.9638 | Ecoinvent3.10 | 2013-2023
OECD_CAN, LAM_BRA, ASIA_IND, OECD_KOR, OECD_USA, OECD_EEU, MAF_SAF, OECD_AUNZ | aluminium alloy production, AlLi ¦ aluminium alloy, AlLi ¦ Cutoff, U - RoW | 16.9662 | GWP100/kg | 1 | 16.9662 | Ecoinvent3.10 | 2013-2023
OECD_CAN, LAM_BRA, ASIA_IND, OECD_KOR, OECD_USA, OECD_EEU, MAF_SAF, OECD_AUNZ | aluminium alloy production, AlLi ¦ aluminium alloy, AlLi ¦ Cutoff, U - RoW | 16.968 | GWP100/kg | 1 | 16.968 | Ecoinvent3.10 | 2013-2023
OECD_CAN, LAM_BRA, ASIA_IND, OECD_KOR, OECD_USA, OECD_EEU, MAF_SAF, OECD_AUNZ | aluminium alloy production, AlLi ¦ aluminium alloy, AlLi ¦ Cutoff, U - RoW | 16.9681 | GWP100/kg | 1 | 16.9681 | Ecoinvent3.10 | 2013-2023
OECD_CAN, LAM_BRA, ASIA_IND, OECD_KOR, OECD_USA, OECD_EEU, MAF_SAF, OECD_AUNZ | aluminium alloy production, AlLi ¦ aluminium alloy, AlLi ¦ Cutoff, U - RoW | 16.969 | GWP100/kg | 1 | 16.969 | Ecoinvent3.10 | 2013-2023
OECD_CAN, LAM_BRA, ASIA_IND, OECD_KOR, OECD_USA, OECD_EEU, MAF_SAF, OECD_AUNZ | aluminium alloy production, AlLi ¦ aluminium alloy, AlLi ¦ Cutoff, U - RoW | 16.9804 | GWP100/kg | 1 | 16.9804 | Ecoinvent3.10 | 2013-2023
OECD_CAN, LAM_BRA, ASIA_IND, OECD_KOR, OECD_USA, OECD_EEU, MAF_SAF, OECD_AUNZ | aluminium alloy production, AlLi ¦ aluminium alloy, AlLi ¦ Cutoff, U - RoW | 16.9855 | GWP100/kg | 1 | 16.9855 | Ecoinvent3.10 | 2013-2023
OECD_CAN, LAM_BRA, ASIA_IND, OECD_KOR, OECD_USA, OECD_EEU, MAF_SAF, OECD_AUNZ | aluminium alloy production, AlLi ¦ aluminium alloy, AlLi ¦ Cutoff, U - RoW | 16.9911 | GWP100/kg | 1 | 16.9911 | Ecoinvent3.10 | 2013-2023
OECD_CAN, LAM_BRA, ASIA_IND, OECD_KOR, OECD_USA, OECD_EEU, MAF_SAF, OECD_AUNZ | aluminium alloy production, AlLi ¦ aluminium alloy, AlLi ¦ Cutoff, U - RoW | 16.9942 | GWP100/kg | 1 | 16.9942 | Ecoinvent3.10 | 2013-2023
OECD_CAN, LAM_BRA, ASIA_IND, OECD_KOR, OECD_USA, OECD_EEU, MAF_SAF, OECD_AUNZ | aluminium alloy production, AlLi ¦ aluminium alloy, AlLi ¦ Cutoff, U - RoW | 16.9951 | GWP100/kg | 1 | 16.9951 | Ecoinvent3.10 | 2013-2023
OECD_CAN, LAM_BRA, ASIA_IND, OECD_KOR, OECD_USA, OECD_EEU, MAF_SAF, OECD_AUNZ | aluminium alloy production, AlLi ¦ aluminium alloy, AlLi ¦ Cutoff, U - RoW | 16.9966 | GWP100/kg | 1 | 16.9966 | Ecoinvent3.10 | 2013-2023
OECD_CAN, LAM_BRA, ASIA_IND, OECD_KOR, OECD_USA, OECD_EEU, MAF_SAF, OECD_AUNZ | aluminium alloy production, AlLi ¦ aluminium alloy, AlLi ¦ Cutoff, U - RoW | 17.0071 | GWP100/kg | 1 | 17.0071 | Ecoinvent3.10 | 2013-2023
OECD_CAN, LAM_BRA, ASIA_IND, OECD_KOR, OECD_USA, OECD_EEU, MAF_SAF, OECD_AUNZ | aluminium alloy production, AlLi ¦ aluminium alloy, AlLi ¦ Cutoff, U - RoW | 17.0144 | GWP100/kg | 1 | 17.0144 | Ecoinvent3.10 | 2013-2023
OECD_CAN, LAM_BRA, ASIA_IND, OECD_KOR, OECD_USA, OECD_EEU, MAF_SAF, OECD_AUNZ | aluminium alloy production, AlLi ¦ aluminium alloy, AlLi ¦ Cutoff, U - RoW | 17.0215 | GWP100/kg | 1 | 17.0215 | Ecoinvent3.10 | 2013-2023
OECD_CAN, LAM_BRA, ASIA_IND, OECD_KOR, OECD_USA, OECD_EEU, MAF_SAF, OECD_AUNZ | aluminium alloy production, AlLi ¦ aluminium alloy, AlLi ¦ Cutoff, U - RoW | 17.0219 | GWP100/kg | 1 | 17.0219 | Ecoinvent3.10 | 2013-2023
OECD_CAN, LAM_BRA, ASIA_IND, OECD_KOR, OECD_USA, OECD_EEU, MAF_SAF, OECD_AUNZ | aluminium alloy production, AlLi ¦ aluminium alloy, AlLi ¦ Cutoff, U - RoW | 17.0261 | GWP100/kg | 1 | 17.0261 | Ecoinvent3.10 | 2013-2023
OECD_CAN, LAM_BRA, ASIA_IND, OECD_KOR, OECD_USA, OECD_EEU, MAF_SAF, OECD_AUNZ | aluminium alloy production, AlLi ¦ aluminium alloy, AlLi ¦ Cutoff, U - RoW | 17.0273 | GWP100/kg | 1 | 17.0273 | Ecoinvent3.10 | 2013-2023
OECD_CAN, LAM_BRA, ASIA_IND, OECD_KOR, OECD_USA, OECD_EEU, MAF_SAF, OECD_AUNZ | aluminium alloy production, AlLi ¦ aluminium alloy, AlLi ¦ Cutoff, U - RoW | 17.0333 | GWP100/kg | 1 | 17.0333 | Ecoinvent3.10 | 2013-2023
OECD_CAN, LAM_BRA, ASIA_IND, OECD_KOR, OECD_USA, OECD_EEU, MAF_SAF, OECD_AUNZ | aluminium alloy production, AlLi ¦ aluminium alloy, AlLi ¦ Cutoff, U - RoW | 17.0376 | GWP100/kg | 1 | 17.0376 | Ecoinvent3.10 | 2013-2023
OECD_CAN, LAM_BRA, ASIA_IND, OECD_KOR, OECD_USA, OECD_EEU, MAF_SAF, OECD_AUNZ | aluminium alloy production, AlLi ¦ aluminium alloy, AlLi ¦ Cutoff, U - RoW | 17.0395 | GWP100/kg | 1 | 17.0395 | Ecoinvent3.10 | 2013-2023
OECD_CAN, LAM_BRA, ASIA_IND, OECD_KOR, OECD_USA, OECD_EEU, MAF_SAF, OECD_AUNZ | aluminium alloy production, AlLi ¦ aluminium alloy, AlLi ¦ Cutoff, U - RoW | 17.0418 | GWP100/kg | 1 | 17.0418 | Ecoinvent3.10 | 2013-2023
OECD_CAN, LAM_BRA, ASIA_IND, OECD_KOR, OECD_USA, OECD_EEU, MAF_SAF, OECD_AUNZ | aluminium alloy production, AlLi ¦ aluminium alloy, AlLi ¦ Cutoff, U - RoW | 17.0428 | GWP100/kg | 1 | 17.0428 | Ecoinvent3.10 | 2013-2023
OECD_CAN, LAM_BRA, ASIA_IND, OECD_KOR, OECD_USA, OECD_EEU, MAF_SAF, OECD_AUNZ | aluminium alloy production, AlLi ¦ aluminium alloy, AlLi ¦ Cutoff, U - RoW | 17.0436 | GWP100/kg | 1 | 17.0436 | Ecoinvent3.10 | 2013-2023
OECD_CAN, LAM_BRA, ASIA_IND, OECD_KOR, OECD_USA, OECD_EEU, MAF_SAF, OECD_AUNZ | aluminium alloy production, AlLi ¦ aluminium alloy, AlLi ¦ Cutoff, U - RoW | 17.0444 | GWP100/kg | 1 | 17.0444 | Ecoinvent3.10 | 2013-2023
OECD_CAN, LAM_BRA, ASIA_IND, OECD_KOR, OECD_USA, OECD_EEU, MAF_SAF, OECD_AUNZ | aluminium alloy production, AlLi ¦ aluminium alloy, AlLi ¦ Cutoff, U - RoW | 17.0496 | GWP100/kg | 1 | 17.0496 | Ecoinvent3.10 | 2013-2023
OECD_CAN, LAM_BRA, ASIA_IND, OECD_KOR, OECD_USA, OECD_EEU, MAF_SAF, OECD_AUNZ | aluminium alloy production, AlLi ¦ aluminium alloy, AlLi ¦ Cutoff, U - RoW | 17.0532 | GWP100/kg | 1 | 17.0532 | Ecoinvent3.10 | 2013-2023
OECD_CAN, LAM_BRA, ASIA_IND, OECD_KOR, OECD_USA, OECD_EEU, MAF_SAF, OECD_AUNZ | aluminium alloy production, AlLi ¦ aluminium alloy, AlLi ¦ Cutoff, U - RoW | 17.0542 | GWP100/kg | 1 | 17.0542 | Ecoinvent3.10 | 2013-2023
OECD_CAN, LAM_BRA, ASIA_IND, OECD_KOR, OECD_USA, OECD_EEU, MAF_SAF, OECD_AUNZ | aluminium alloy production, AlLi ¦ aluminium alloy, AlLi ¦ Cutoff, U - RoW | 17.0577 | GWP100/kg | 1 | 17.0577 | Ecoinvent3.10 | 2013-2023
OECD_CAN, LAM_BRA, ASIA_IND, OECD_KOR, OECD_USA, OECD_EEU, MAF_SAF, OECD_AUNZ | aluminium alloy production, AlLi ¦ aluminium alloy, AlLi ¦ Cutoff, U - RoW | 17.06 | GWP100/kg | 1 | 17.06 | Ecoinvent3.10 | 2013-2023
OECD_CAN, LAM_BRA, ASIA_IND, OECD_KOR, OECD_USA, OECD_EEU, MAF_SAF, OECD_AUNZ | aluminium alloy production, AlLi ¦ aluminium alloy, AlLi ¦ Cutoff, U - RoW | 17.064 | GWP100/kg | 1 | 17.064 | Ecoinvent3.10 | 2013-2023
OECD_CAN, LAM_BRA, ASIA_IND, OECD_KOR, OECD_USA, OECD_EEU, MAF_SAF, OECD_AUNZ | aluminium alloy production, AlLi ¦ aluminium alloy, AlLi ¦ Cutoff, U - RoW | 17.0655 | GWP100/kg | 1 | 17.0655 | Ecoinvent3.10 | 2013-2023
OECD_CAN, LAM_BRA, ASIA_IND, OECD_KOR, OECD_USA, OECD_EEU, MAF_SAF, OECD_AUNZ | aluminium alloy production, AlLi ¦ aluminium alloy, AlLi ¦ Cutoff, U - RoW | 17.0713 | GWP100/kg | 1 | 17.0713 | Ecoinvent3.10 | 2013-2023
OECD_CAN, LAM_BRA, ASIA_IND, OECD_KOR, OECD_USA, OECD_EEU, MAF_SAF, OECD_AUNZ | aluminium alloy production, AlLi ¦ aluminium alloy, AlLi ¦ Cutoff, U - RoW | 17.0736 | GWP100/kg | 1 | 17.0736 | Ecoinvent3.10 | 2013-2023
OECD_CAN, LAM_BRA, ASIA_IND, OECD_KOR, OECD_USA, OECD_EEU, MAF_SAF, OECD_AUNZ | aluminium alloy production, AlLi ¦ aluminium alloy, AlLi ¦ Cutoff, U - RoW | 17.0758 | GWP100/kg | 1 | 17.0758 | Ecoinvent3.10 | 2013-2023
OECD_CAN, LAM_BRA, ASIA_IND, OECD_KOR, OECD_USA, OECD_EEU, MAF_SAF, OECD_AUNZ | aluminium alloy production, AlLi ¦ aluminium alloy, AlLi ¦ Cutoff, U - RoW | 17.0783 | GWP100/kg | 1 | 17.0783 | Ecoinvent3.10 | 2013-2023
OECD_CAN, LAM_BRA, ASIA_IND, OECD_KOR, OECD_USA, OECD_EEU, MAF_SAF, OECD_AUNZ | aluminium alloy production, AlLi ¦ aluminium alloy, AlLi ¦ Cutoff, U - RoW | 17.0788 | GWP100/kg | 1 | 17.0788 | Ecoinvent3.10 | 2013-2023
OECD_CAN, LAM_BRA, ASIA_IND, OECD_KOR, OECD_USA, OECD_EEU, MAF_SAF, OECD_AUNZ | aluminium alloy production, AlLi ¦ aluminium alloy, AlLi ¦ Cutoff, U - RoW | 17.079 | GWP100/kg | 1 | 17.079 | Ecoinvent3.10 | 2013-2023
OECD_CAN, LAM_BRA, ASIA_IND, OECD_KOR, OECD_USA, OECD_EEU, MAF_SAF, OECD_AUNZ | aluminium alloy production, AlLi ¦ aluminium alloy, AlLi ¦ Cutoff, U - RoW | 17.0812 | GWP100/kg | 1 | 17.0812 | Ecoinvent3.10 | 2013-2023
OECD_CAN, LAM_BRA, ASIA_IND, OECD_KOR, OECD_USA, OECD_EEU, MAF_SAF, OECD_AUNZ | aluminium alloy production, AlLi ¦ aluminium alloy, AlLi ¦ Cutoff, U - RoW | 17.0817 | GWP100/kg | 1 | 17.0817 | Ecoinvent3.10 | 2013-2023
OECD_CAN, LAM_BRA, ASIA_IND, OECD_KOR, OECD_USA, OECD_EEU, MAF_SAF, OECD_AUNZ | aluminium alloy production, AlLi ¦ aluminium alloy, AlLi ¦ Cutoff, U - RoW | 17.084 | GWP100/kg | 1 | 17.084 | Ecoinvent3.10 | 2013-2023
OECD_CAN, LAM_BRA, ASIA_IND, OECD_KOR, OECD_USA, OECD_EEU, MAF_SAF, OECD_AUNZ | aluminium alloy production, AlLi ¦ aluminium alloy, AlLi ¦ Cutoff, U - RoW | 17.0867 | GWP100/kg | 1 | 17.0867 | Ecoinvent3.10 | 2013-2023
OECD_CAN, LAM_BRA, ASIA_IND, OECD_KOR, OECD_USA, OECD_EEU, MAF_SAF, OECD_AUNZ | aluminium alloy production, AlLi ¦ aluminium alloy, AlLi ¦ Cutoff, U - RoW | 17.087 | GWP100/kg | 1 | 17.087 | Ecoinvent3.10 | 2013-2023
OECD_CAN, LAM_BRA, ASIA_IND, OECD_KOR, OECD_USA, OECD_EEU, MAF_SAF, OECD_AUNZ | aluminium alloy production, AlLi ¦ aluminium alloy, AlLi ¦ Cutoff, U - RoW | 17.0888 | GWP100/kg | 1 | 17.0888 | Ecoinvent3.10 | 2013-2023
OECD_CAN, LAM_BRA, ASIA_IND, OECD_KOR, OECD_USA, OECD_EEU, MAF_SAF, OECD_AUNZ | aluminium alloy production, AlLi ¦ aluminium alloy, AlLi ¦ Cutoff, U - RoW | 17.0888 | GWP100/kg | 1 | 17.0888 | Ecoinvent3.10 | 2013-2023
OECD_CAN, LAM_BRA, ASIA_IND, OECD_KOR, OECD_USA, OECD_EEU, MAF_SAF, OECD_AUNZ | aluminium alloy production, AlLi ¦ aluminium alloy, AlLi ¦ Cutoff, U - RoW | 17.0918 | GWP100/kg | 1 | 17.0918 | Ecoinvent3.10 | 2013-2023
OECD_CAN, LAM_BRA, ASIA_IND, OECD_KOR, OECD_USA, OECD_EEU, MAF_SAF, OECD_AUNZ | aluminium alloy production, AlLi ¦ aluminium alloy, AlLi ¦ Cutoff, U - RoW | 17.095 | GWP100/kg | 1 | 17.095 | Ecoinvent3.10 | 2013-2023
OECD_CAN, LAM_BRA, ASIA_IND, OECD_KOR, OECD_USA, OECD_EEU, MAF_SAF, OECD_AUNZ | aluminium alloy production, AlLi ¦ aluminium alloy, AlLi ¦ Cutoff, U - RoW | 17.0979 | GWP100/kg | 1 | 17.0979 | Ecoinvent3.10 | 2013-2023
OECD_CAN, LAM_BRA, ASIA_IND, OECD_KOR, OECD_USA, OECD_EEU, MAF_SAF, OECD_AUNZ | aluminium alloy production, AlLi ¦ aluminium alloy, AlLi ¦ Cutoff, U - RoW | 17.0995 | GWP100/kg | 1 | 17.0995 | Ecoinvent3.10 | 2013-2023
OECD_CAN, LAM_BRA, ASIA_IND, OECD_KOR, OECD_USA, OECD_EEU, MAF_SAF, OECD_AUNZ | aluminium alloy production, AlLi ¦ aluminium alloy, AlLi ¦ Cutoff, U - RoW | 17.1006 | GWP100/kg | 1 | 17.1006 | Ecoinvent3.10 | 2013-2023
OECD_CAN, LAM_BRA, ASIA_IND, OECD_KOR, OECD_USA, OECD_EEU, MAF_SAF, OECD_AUNZ | aluminium alloy production, AlLi ¦ aluminium alloy, AlLi ¦ Cutoff, U - RoW | 17.1019 | GWP100/kg | 1 | 17.1019 | Ecoinvent3.10 | 2013-2023
OECD_CAN, LAM_BRA, ASIA_IND, OECD_KOR, OECD_USA, OECD_EEU, MAF_SAF, OECD_AUNZ | aluminium alloy production, AlLi ¦ aluminium alloy, AlLi ¦ Cutoff, U - RoW | 17.1034 | GWP100/kg | 1 | 17.1034 | Ecoinvent3.10 | 2013-2023
OECD_CAN, LAM_BRA, ASIA_IND, OECD_KOR, OECD_USA, OECD_EEU, MAF_SAF, OECD_AUNZ | aluminium alloy production, AlLi ¦ aluminium alloy, AlLi ¦ Cutoff, U - RoW | 17.1114 | GWP100/kg | 1 | 17.1114 | Ecoinvent3.10 | 2013-2023
OECD_CAN, LAM_BRA, ASIA_IND, OECD_KOR, OECD_USA, OECD_EEU, MAF_SAF, OECD_AUNZ | aluminium alloy production, AlLi ¦ aluminium alloy, AlLi ¦ Cutoff, U - RoW | 17.113 | GWP100/kg | 1 | 17.113 | Ecoinvent3.10 | 2013-2023
OECD_CAN, LAM_BRA, ASIA_IND, OECD_KOR, OECD_USA, OECD_EEU, MAF_SAF, OECD_AUNZ | aluminium alloy production, AlLi ¦ aluminium alloy, AlLi ¦ Cutoff, U - RoW | 17.1169 | GWP100/kg | 1 | 17.1169 | Ecoinvent3.10 | 2013-2023
OECD_CAN, LAM_BRA, ASIA_IND, OECD_KOR, OECD_USA, OECD_EEU, MAF_SAF, OECD_AUNZ | aluminium alloy production, AlLi ¦ aluminium alloy, AlLi ¦ Cutoff, U - RoW | 17.118 | GWP100/kg | 1 | 17.118 | Ecoinvent3.10 | 2013-2023
OECD_CAN, LAM_BRA, ASIA_IND, OECD_KOR, OECD_USA, OECD_EEU, MAF_SAF, OECD_AUNZ | aluminium alloy production, AlLi ¦ aluminium alloy, AlLi ¦ Cutoff, U - RoW | 17.1198 | GWP100/kg | 1 | 17.1198 | Ecoinvent3.10 | 2013-2023
OECD_CAN, LAM_BRA, ASIA_IND, OECD_KOR, OECD_USA, OECD_EEU, MAF_SAF, OECD_AUNZ | aluminium alloy production, AlLi ¦ aluminium alloy, AlLi ¦ Cutoff, U - RoW | 17.1365 | GWP100/kg | 1 | 17.1365 | Ecoinvent3.10 | 2013-2023
OECD_CAN, LAM_BRA, ASIA_IND, OECD_KOR, OECD_USA, OECD_EEU, MAF_SAF, OECD_AUNZ | aluminium alloy production, AlLi ¦ aluminium alloy, AlLi ¦ Cutoff, U - RoW | 17.1365 | GWP100/kg | 1 | 17.1365 | Ecoinvent3.10 | 2013-2023
OECD_CAN, LAM_BRA, ASIA_IND, OECD_KOR, OECD_USA, OECD_EEU, MAF_SAF, OECD_AUNZ | aluminium alloy production, AlLi ¦ aluminium alloy, AlLi ¦ Cutoff, U - RoW | 17.148 | GWP100/kg | 1 | 17.148 | Ecoinvent3.10 | 2013-2023
OECD_CAN, LAM_BRA, ASIA_IND, OECD_KOR, OECD_USA, OECD_EEU, MAF_SAF, OECD_AUNZ | aluminium alloy production, AlLi ¦ aluminium alloy, AlLi ¦ Cutoff, U - RoW | 17.1483 | GWP100/kg | 1 | 17.1483 | Ecoinvent3.10 | 2013-2023
OECD_CAN, LAM_BRA, ASIA_IND, OECD_KOR, OECD_USA, OECD_EEU, MAF_SAF, OECD_AUNZ | aluminium alloy production, AlLi ¦ aluminium alloy, AlLi ¦ Cutoff, U - RoW | 17.1513 | GWP100/kg | 1 | 17.1513 | Ecoinvent3.10 | 2013-2023
OECD_CAN, LAM_BRA, ASIA_IND, OECD_KOR, OECD_USA, OECD_EEU, MAF_SAF, OECD_AUNZ | aluminium alloy production, AlLi ¦ aluminium alloy, AlLi ¦ Cutoff, U - RoW | 17.1536 | GWP100/kg | 1 | 17.1536 | Ecoinvent3.10 | 2013-2023
OECD_CAN, LAM_BRA, ASIA_IND, OECD_KOR, OECD_USA, OECD_EEU, MAF_SAF, OECD_AUNZ | aluminium alloy production, AlLi ¦ aluminium alloy, AlLi ¦ Cutoff, U - RoW | 17.1603 | GWP100/kg | 1 | 17.1603 | Ecoinvent3.10 | 2013-2023
OECD_CAN, LAM_BRA, ASIA_IND, OECD_KOR, OECD_USA, OECD_EEU, MAF_SAF, OECD_AUNZ | aluminium alloy production, AlLi ¦ aluminium alloy, AlLi ¦ Cutoff, U - RoW | 17.1633 | GWP100/kg | 1 | 17.1633 | Ecoinvent3.10 | 2013-2023
OECD_CAN, LAM_BRA, ASIA_IND, OECD_KOR, OECD_USA, OECD_EEU, MAF_SAF, OECD_AUNZ | aluminium alloy production, AlLi ¦ aluminium alloy, AlLi ¦ Cutoff, U - RoW | 17.1657 | GWP100/kg | 1 | 17.1657 | Ecoinvent3.10 | 2013-2023
OECD_CAN, LAM_BRA, ASIA_IND, OECD_KOR, OECD_USA, OECD_EEU, MAF_SAF, OECD_AUNZ | aluminium alloy production, AlLi ¦ aluminium alloy, AlLi ¦ Cutoff, U - RoW | 17.1674 | GWP100/kg | 1 | 17.1674 | Ecoinvent3.10 | 2013-2023
OECD_CAN, LAM_BRA, ASIA_IND, OECD_KOR, OECD_USA, OECD_EEU, MAF_SAF, OECD_AUNZ | aluminium alloy production, AlLi ¦ aluminium alloy, AlLi ¦ Cutoff, U - RoW | 17.169 | GWP100/kg | 1 | 17.169 | Ecoinvent3.10 | 2013-2023
OECD_CAN, LAM_BRA, ASIA_IND, OECD_KOR, OECD_USA, OECD_EEU, MAF_SAF, OECD_AUNZ | aluminium alloy production, AlLi ¦ aluminium alloy, AlLi ¦ Cutoff, U - RoW | 17.1733 | GWP100/kg | 1 | 17.1733 | Ecoinvent3.10 | 2013-2023
OECD_CAN, LAM_BRA, ASIA_IND, OECD_KOR, OECD_USA, OECD_EEU, MAF_SAF, OECD_AUNZ | aluminium alloy production, AlLi ¦ aluminium alloy, AlLi ¦ Cutoff, U - RoW | 17.1741 | GWP100/kg | 1 | 17.1741 | Ecoinvent3.10 | 2013-2023
OECD_CAN, LAM_BRA, ASIA_IND, OECD_KOR, OECD_USA, OECD_EEU, MAF_SAF, OECD_AUNZ | aluminium alloy production, AlLi ¦ aluminium alloy, AlLi ¦ Cutoff, U - RoW | 17.1816 | GWP100/kg | 1 | 17.1816 | Ecoinvent3.10 | 2013-2023
OECD_CAN, LAM_BRA, ASIA_IND, OECD_KOR, OECD_USA, OECD_EEU, MAF_SAF, OECD_AUNZ | aluminium alloy production, AlLi ¦ aluminium alloy, AlLi ¦ Cutoff, U - RoW | 17.1902 | GWP100/kg | 1 | 17.1902 | Ecoinvent3.10 | 2013-2023
OECD_CAN, LAM_BRA, ASIA_IND, OECD_KOR, OECD_USA, OECD_EEU, MAF_SAF, OECD_AUNZ | aluminium alloy production, AlLi ¦ aluminium alloy, AlLi ¦ Cutoff, U - RoW | 17.1983 | GWP100/kg | 1 | 17.1983 | Ecoinvent3.10 | 2013-2023
OECD_CAN, LAM_BRA, ASIA_IND, OECD_KOR, OECD_USA, OECD_EEU, MAF_SAF, OECD_AUNZ | aluminium alloy production, AlLi ¦ aluminium alloy, AlLi ¦ Cutoff, U - RoW | 17.2029 | GWP100/kg | 1 | 17.2029 | Ecoinvent3.10 | 2013-2023
OECD_CAN, LAM_BRA, ASIA_IND, OECD_KOR, OECD_USA, OECD_EEU, MAF_SAF, OECD_AUNZ | aluminium alloy production, AlLi ¦ aluminium alloy, AlLi ¦ Cutoff, U - RoW | 17.2064 | GWP100/kg | 1 | 17.2064 | Ecoinvent3.10 | 2013-2023
OECD_CAN, LAM_BRA, ASIA_IND, OECD_KOR, OECD_USA, OECD_EEU, MAF_SAF, OECD_AUNZ | aluminium alloy production, AlLi ¦ aluminium alloy, AlLi ¦ Cutoff, U - RoW | 17.2106 | GWP100/kg | 1 | 17.2106 | Ecoinvent3.10 | 2013-2023
OECD_CAN, LAM_BRA, ASIA_IND, OECD_KOR, OECD_USA, OECD_EEU, MAF_SAF, OECD_AUNZ | aluminium alloy production, AlLi ¦ aluminium alloy, AlLi ¦ Cutoff, U - RoW | 17.2127 | GWP100/kg | 1 | 17.2127 | Ecoinvent3.10 | 2013-2023
OECD_CAN, LAM_BRA, ASIA_IND, OECD_KOR, OECD_USA, OECD_EEU, MAF_SAF, OECD_AUNZ | aluminium alloy production, AlLi ¦ aluminium alloy, AlLi ¦ Cutoff, U - RoW | 17.2156 | GWP100/kg | 1 | 17.2156 | Ecoinvent3.10 | 2013-2023
OECD_CAN, LAM_BRA, ASIA_IND, OECD_KOR, OECD_USA, OECD_EEU, MAF_SAF, OECD_AUNZ | aluminium alloy production, AlLi ¦ aluminium alloy, AlLi ¦ Cutoff, U - RoW | 17.2192 | GWP100/kg | 1 | 17.2192 | Ecoinvent3.10 | 2013-2023
OECD_CAN, LAM_BRA, ASIA_IND, OECD_KOR, OECD_USA, OECD_EEU, MAF_SAF, OECD_AUNZ | aluminium alloy production, AlLi ¦ aluminium alloy, AlLi ¦ Cutoff, U - RoW | 17.2253 | GWP100/kg | 1 | 17.2253 | Ecoinvent3.10 | 2013-2023
OECD_CAN, LAM_BRA, ASIA_IND, OECD_KOR, OECD_USA, OECD_EEU, MAF_SAF, OECD_AUNZ | aluminium alloy production, AlLi ¦ aluminium alloy, AlLi ¦ Cutoff, U - RoW | 17.2286 | GWP100/kg | 1 | 17.2286 | Ecoinvent3.10 | 2013-2023
OECD_CAN, LAM_BRA, ASIA_IND, OECD_KOR, OECD_USA, OECD_EEU, MAF_SAF, OECD_AUNZ | aluminium alloy production, AlLi ¦ aluminium alloy, AlLi ¦ Cutoff, U - RoW | 17.2377 | GWP100/kg | 1 | 17.2377 | Ecoinvent3.10 | 2013-2023
OECD_CAN, LAM_BRA, ASIA_IND, OECD_KOR, OECD_USA, OECD_EEU, MAF_SAF, OECD_AUNZ | aluminium alloy production, AlLi ¦ aluminium alloy, AlLi ¦ Cutoff, U - RoW | 17.2385 | GWP100/kg | 1 | 17.2385 | Ecoinvent3.10 | 2013-2023
OECD_CAN, LAM_BRA, ASIA_IND, OECD_KOR, OECD_USA, OECD_EEU, MAF_SAF, OECD_AUNZ | aluminium alloy production, AlLi ¦ aluminium alloy, AlLi ¦ Cutoff, U - RoW | 17.2416 | GWP100/kg | 1 | 17.2416 | Ecoinvent3.10 | 2013-2023
OECD_CAN, LAM_BRA, ASIA_IND, OECD_KOR, OECD_USA, OECD_EEU, MAF_SAF, OECD_AUNZ | aluminium alloy production, AlLi ¦ aluminium alloy, AlLi ¦ Cutoff, U - RoW | 17.2419 | GWP100/kg | 1 | 17.2419 | Ecoinvent3.10 | 2013-2023
OECD_CAN, LAM_BRA, ASIA_IND, OECD_KOR, OECD_USA, OECD_EEU, MAF_SAF, OECD_AUNZ | aluminium alloy production, AlLi ¦ aluminium alloy, AlLi ¦ Cutoff, U - RoW | 17.2548 | GWP100/kg | 1 | 17.2548 | Ecoinvent3.10 | 2013-2023
OECD_CAN, LAM_BRA, ASIA_IND, OECD_KOR, OECD_USA, OECD_EEU, MAF_SAF, OECD_AUNZ | aluminium alloy production, AlLi ¦ aluminium alloy, AlLi ¦ Cutoff, U - RoW | 17.2617 | GWP100/kg | 1 | 17.2617 | Ecoinvent3.10 | 2013-2023
OECD_CAN, LAM_BRA, ASIA_IND, OECD_KOR, OECD_USA, OECD_EEU, MAF_SAF, OECD_AUNZ | aluminium alloy production, AlLi ¦ aluminium alloy, AlLi ¦ Cutoff, U - RoW | 17.2626 | GWP100/kg | 1 | 17.2626 | Ecoinvent3.10 | 2013-2023
OECD_CAN, LAM_BRA, ASIA_IND, OECD_KOR, OECD_USA, OECD_EEU, MAF_SAF, OECD_AUNZ | aluminium alloy production, AlLi ¦ aluminium alloy, AlLi ¦ Cutoff, U - RoW | 17.2663 | GWP100/kg | 1 | 17.2663 | Ecoinvent3.10 | 2013-2023
OECD_CAN, LAM_BRA, ASIA_IND, OECD_KOR, OECD_USA, OECD_EEU, MAF_SAF, OECD_AUNZ | aluminium alloy production, AlLi ¦ aluminium alloy, AlLi ¦ Cutoff, U - RoW | 17.2766 | GWP100/kg | 1 | 17.2766 | Ecoinvent3.10 | 2013-2023
OECD_CAN, LAM_BRA, ASIA_IND, OECD_KOR, OECD_USA, OECD_EEU, MAF_SAF, OECD_AUNZ | aluminium alloy production, AlLi ¦ aluminium alloy, AlLi ¦ Cutoff, U - RoW | 17.296 | GWP100/kg | 1 | 17.296 | Ecoinvent3.10 | 2013-2023
OECD_CAN, LAM_BRA, ASIA_IND, OECD_KOR, OECD_USA, OECD_EEU, MAF_SAF, OECD_AUNZ | aluminium alloy production, AlLi ¦ aluminium alloy, AlLi ¦ Cutoff, U - RoW | 17.2962 | GWP100/kg | 1 | 17.2962 | Ecoinvent3.10 | 2013-2023
OECD_CAN, LAM_BRA, ASIA_IND, OECD_KOR, OECD_USA, OECD_EEU, MAF_SAF, OECD_AUNZ | aluminium alloy production, AlLi ¦ aluminium alloy, AlLi ¦ Cutoff, U - RoW | 17.3028 | GWP100/kg | 1 | 17.3028 | Ecoinvent3.10 | 2013-2023
OECD_CAN, LAM_BRA, ASIA_IND, OECD_KOR, OECD_USA, OECD_EEU, MAF_SAF, OECD_AUNZ | aluminium alloy production, AlLi ¦ aluminium alloy, AlLi ¦ Cutoff, U - RoW | 17.3186 | GWP100/kg | 1 | 17.3186 | Ecoinvent3.10 | 2013-2023
OECD_CAN, LAM_BRA, ASIA_IND, OECD_KOR, OECD_USA, OECD_EEU, MAF_SAF, OECD_AUNZ | aluminium alloy production, AlLi ¦ aluminium alloy, AlLi ¦ Cutoff, U - RoW | 17.3236 | GWP100/kg | 1 | 17.3236 | Ecoinvent3.10 | 2013-2023
OECD_CAN, LAM_BRA, ASIA_IND, OECD_KOR, OECD_USA, OECD_EEU, MAF_SAF, OECD_AUNZ | aluminium alloy production, AlLi ¦ aluminium alloy, AlLi ¦ Cutoff, U - RoW | 17.3273 | GWP100/kg | 1 | 17.3273 | Ecoinvent3.10 | 2013-2023
OECD_CAN, LAM_BRA, ASIA_IND, OECD_KOR, OECD_USA, OECD_EEU, MAF_SAF, OECD_AUNZ | aluminium alloy production, AlLi ¦ aluminium alloy, AlLi ¦ Cutoff, U - RoW | 17.3276 | GWP100/kg | 1 | 17.3276 | Ecoinvent3.10 | 2013-2023
OECD_CAN, LAM_BRA, ASIA_IND, OECD_KOR, OECD_USA, OECD_EEU, MAF_SAF, OECD_AUNZ | aluminium alloy production, AlLi ¦ aluminium alloy, AlLi ¦ Cutoff, U - RoW | 17.3292 | GWP100/kg | 1 | 17.3292 | Ecoinvent3.10 | 2013-2023
OECD_CAN, LAM_BRA, ASIA_IND, OECD_KOR, OECD_USA, OECD_EEU, MAF_SAF, OECD_AUNZ | aluminium alloy production, AlLi ¦ aluminium alloy, AlLi ¦ Cutoff, U - RoW | 17.331 | GWP100/kg | 1 | 17.331 | Ecoinvent3.10 | 2013-2023
OECD_CAN, LAM_BRA, ASIA_IND, OECD_KOR, OECD_USA, OECD_EEU, MAF_SAF, OECD_AUNZ | aluminium alloy production, AlLi ¦ aluminium alloy, AlLi ¦ Cutoff, U - RoW | 17.332 | GWP100/kg | 1 | 17.332 | Ecoinvent3.10 | 2013-2023
OECD_CAN, LAM_BRA, ASIA_IND, OECD_KOR, OECD_USA, OECD_EEU, MAF_SAF, OECD_AUNZ | aluminium alloy production, AlLi ¦ aluminium alloy, AlLi ¦ Cutoff, U - RoW | 17.3465 | GWP100/kg | 1 | 17.3465 | Ecoinvent3.10 | 2013-2023
OECD_CAN, LAM_BRA, ASIA_IND, OECD_KOR, OECD_USA, OECD_EEU, MAF_SAF, OECD_AUNZ | aluminium alloy production, AlLi ¦ aluminium alloy, AlLi ¦ Cutoff, U - RoW | 17.3647 | GWP100/kg | 1 | 17.3647 | Ecoinvent3.10 | 2013-2023
OECD_CAN, LAM_BRA, ASIA_IND, OECD_KOR, OECD_USA, OECD_EEU, MAF_SAF, OECD_AUNZ | aluminium alloy production, AlLi ¦ aluminium alloy, AlLi ¦ Cutoff, U - RoW | 17.3716 | GWP100/kg | 1 | 17.3716 | Ecoinvent3.10 | 2013-2023
OECD_CAN, LAM_BRA, ASIA_IND, OECD_KOR, OECD_USA, OECD_EEU, MAF_SAF, OECD_AUNZ | aluminium alloy production, AlLi ¦ aluminium alloy, AlLi ¦ Cutoff, U - RoW | 17.3768 | GWP100/kg | 1 | 17.3768 | Ecoinvent3.10 | 2013-2023
OECD_CAN, LAM_BRA, ASIA_IND, OECD_KOR, OECD_USA, OECD_EEU, MAF_SAF, OECD_AUNZ | aluminium alloy production, AlLi ¦ aluminium alloy, AlLi ¦ Cutoff, U - RoW | 17.3775 | GWP100/kg | 1 | 17.3775 | Ecoinvent3.10 | 2013-2023
OECD_CAN, LAM_BRA, ASIA_IND, OECD_KOR, OECD_USA, OECD_EEU, MAF_SAF, OECD_AUNZ | aluminium alloy production, AlLi ¦ aluminium alloy, AlLi ¦ Cutoff, U - RoW | 17.387 | GWP100/kg | 1 | 17.387 | Ecoinvent3.10 | 2013-2023
OECD_CAN, LAM_BRA, ASIA_IND, OECD_KOR, OECD_USA, OECD_EEU, MAF_SAF, OECD_AUNZ | aluminium alloy production, AlLi ¦ aluminium alloy, AlLi ¦ Cutoff, U - RoW | 17.3899 | GWP100/kg | 1 | 17.3899 | Ecoinvent3.10 | 2013-2023
OECD_CAN, LAM_BRA, ASIA_IND, OECD_KOR, OECD_USA, OECD_EEU, MAF_SAF, OECD_AUNZ | aluminium alloy production, AlLi ¦ aluminium alloy, AlLi ¦ Cutoff, U - RoW | 17.3951 | GWP100/kg | 1 | 17.3951 | Ecoinvent3.10 | 2013-2023
OECD_CAN, LAM_BRA, ASIA_IND, OECD_KOR, OECD_USA, OECD_EEU, MAF_SAF, OECD_AUNZ | aluminium alloy production, AlLi ¦ aluminium alloy, AlLi ¦ Cutoff, U - RoW | 17.397 | GWP100/kg | 1 | 17.397 | Ecoinvent3.10 | 2013-2023
OECD_CAN, LAM_BRA, ASIA_IND, OECD_KOR, OECD_USA, OECD_EEU, MAF_SAF, OECD_AUNZ | aluminium alloy production, AlLi ¦ aluminium alloy, AlLi ¦ Cutoff, U - RoW | 17.4224 | GWP100/kg | 1 | 17.4224 | Ecoinvent3.10 | 2013-2023
OECD_CAN, LAM_BRA, ASIA_IND, OECD_KOR, OECD_USA, OECD_EEU, MAF_SAF, OECD_AUNZ | aluminium alloy production, AlLi ¦ aluminium alloy, AlLi ¦ Cutoff, U - RoW | 17.4226 | GWP100/kg | 1 | 17.4226 | Ecoinvent3.10 | 2013-2023
OECD_CAN, LAM_BRA, ASIA_IND, OECD_KOR, OECD_USA, OECD_EEU, MAF_SAF, OECD_AUNZ | aluminium alloy production, AlLi ¦ aluminium alloy, AlLi ¦ Cutoff, U - RoW | 17.4265 | GWP100/kg | 1 | 17.4265 | Ecoinvent3.10 | 2013-2023
OECD_CAN, LAM_BRA, ASIA_IND, OECD_KOR, OECD_USA, OECD_EEU, MAF_SAF, OECD_AUNZ | aluminium alloy production, AlLi ¦ aluminium alloy, AlLi ¦ Cutoff, U - RoW | 17.4302 | GWP100/kg | 1 | 17.4302 | Ecoinvent3.10 | 2013-2023
OECD_CAN, LAM_BRA, ASIA_IND, OECD_KOR, OECD_USA, OECD_EEU, MAF_SAF, OECD_AUNZ | aluminium alloy production, AlLi ¦ aluminium alloy, AlLi ¦ Cutoff, U - RoW | 17.4391 | GWP100/kg | 1 | 17.4391 | Ecoinvent3.10 | 2013-2023
OECD_CAN, LAM_BRA, ASIA_IND, OECD_KOR, OECD_USA, OECD_EEU, MAF_SAF, OECD_AUNZ | aluminium alloy production, AlLi ¦ aluminium alloy, AlLi ¦ Cutoff, U - RoW | 17.4412 | GWP100/kg | 1 | 17.4412 | Ecoinvent3.10 | 2013-2023
OECD_CAN, LAM_BRA, ASIA_IND, OECD_KOR, OECD_USA, OECD_EEU, MAF_SAF, OECD_AUNZ | aluminium alloy production, AlLi ¦ aluminium alloy, AlLi ¦ Cutoff, U - RoW | 17.4543 | GWP100/kg | 1 | 17.4543 | Ecoinvent3.10 | 2013-2023
OECD_CAN, LAM_BRA, ASIA_IND, OECD_KOR, OECD_USA, OECD_EEU, MAF_SAF, OECD_AUNZ | aluminium alloy production, AlLi ¦ aluminium alloy, AlLi ¦ Cutoff, U - RoW | 17.4547 | GWP100/kg | 1 | 17.4547 | Ecoinvent3.10 | 2013-2023
OECD_CAN, LAM_BRA, ASIA_IND, OECD_KOR, OECD_USA, OECD_EEU, MAF_SAF, OECD_AUNZ | aluminium alloy production, AlLi ¦ aluminium alloy, AlLi ¦ Cutoff, U - RoW | 17.4569 | GWP100/kg | 1 | 17.4569 | Ecoinvent3.10 | 2013-2023
OECD_CAN, LAM_BRA, ASIA_IND, OECD_KOR, OECD_USA, OECD_EEU, MAF_SAF, OECD_AUNZ | aluminium alloy production, AlLi ¦ aluminium alloy, AlLi ¦ Cutoff, U - RoW | 17.4669 | GWP100/kg | 1 | 17.4669 | Ecoinvent3.10 | 2013-2023
OECD_CAN, LAM_BRA, ASIA_IND, OECD_KOR, OECD_USA, OECD_EEU, MAF_SAF, OECD_AUNZ | aluminium alloy production, AlLi ¦ aluminium alloy, AlLi ¦ Cutoff, U - RoW | 17.4732 | GWP100/kg | 1 | 17.4732 | Ecoinvent3.10 | 2013-2023
OECD_CAN, LAM_BRA, ASIA_IND, OECD_KOR, OECD_USA, OECD_EEU, MAF_SAF, OECD_AUNZ | aluminium alloy production, AlLi ¦ aluminium alloy, AlLi ¦ Cutoff, U - RoW | 17.4786 | GWP100/kg | 1 | 17.4786 | Ecoinvent3.10 | 2013-2023
OECD_CAN, LAM_BRA, ASIA_IND, OECD_KOR, OECD_USA, OECD_EEU, MAF_SAF, OECD_AUNZ | aluminium alloy production, AlLi ¦ aluminium alloy, AlLi ¦ Cutoff, U - RoW | 17.4818 | GWP100/kg | 1 | 17.4818 | Ecoinvent3.10 | 2013-2023
OECD_CAN, LAM_BRA, ASIA_IND, OECD_KOR, OECD_USA, OECD_EEU, MAF_SAF, OECD_AUNZ | aluminium alloy production, AlLi ¦ aluminium alloy, AlLi ¦ Cutoff, U - RoW | 17.4894 | GWP100/kg | 1 | 17.4894 | Ecoinvent3.10 | 2013-2023
OECD_CAN, LAM_BRA, ASIA_IND, OECD_KOR, OECD_USA, OECD_EEU, MAF_SAF, OECD_AUNZ | aluminium alloy production, AlLi ¦ aluminium alloy, AlLi ¦ Cutoff, U - RoW | 17.4897 | GWP100/kg | 1 | 17.4897 | Ecoinvent3.10 | 2013-2023
OECD_CAN, LAM_BRA, ASIA_IND, OECD_KOR, OECD_USA, OECD_EEU, MAF_SAF, OECD_AUNZ | aluminium alloy production, AlLi ¦ aluminium alloy, AlLi ¦ Cutoff, U - RoW | 17.5024 | GWP100/kg | 1 | 17.5024 | Ecoinvent3.10 | 2013-2023
OECD_CAN, LAM_BRA, ASIA_IND, OECD_KOR, OECD_USA, OECD_EEU, MAF_SAF, OECD_AUNZ | aluminium alloy production, AlLi ¦ aluminium alloy, AlLi ¦ Cutoff, U - RoW | 17.5109 | GWP100/kg | 1 | 17.5109 | Ecoinvent3.10 | 2013-2023
OECD_CAN, LAM_BRA, ASIA_IND, OECD_KOR, OECD_USA, OECD_EEU, MAF_SAF, OECD_AUNZ | aluminium alloy production, AlLi ¦ aluminium alloy, AlLi ¦ Cutoff, U - RoW | 17.5131 | GWP100/kg | 1 | 17.5131 | Ecoinvent3.10 | 2013-2023
OECD_CAN, LAM_BRA, ASIA_IND, OECD_KOR, OECD_USA, OECD_EEU, MAF_SAF, OECD_AUNZ | aluminium alloy production, AlLi ¦ aluminium alloy, AlLi ¦ Cutoff, U - RoW | 17.5204 | GWP100/kg | 1 | 17.5204 | Ecoinvent3.10 | 2013-2023
OECD_CAN, LAM_BRA, ASIA_IND, OECD_KOR, OECD_USA, OECD_EEU, MAF_SAF, OECD_AUNZ | aluminium alloy production, AlLi ¦ aluminium alloy, AlLi ¦ Cutoff, U - RoW | 17.5253 | GWP100/kg | 1 | 17.5253 | Ecoinvent3.10 | 2013-2023
OECD_CAN, LAM_BRA, ASIA_IND, OECD_KOR, OECD_USA, OECD_EEU, MAF_SAF, OECD_AUNZ | aluminium alloy production, AlLi ¦ aluminium alloy, AlLi ¦ Cutoff, U - RoW | 17.526 | GWP100/kg | 1 | 17.526 | Ecoinvent3.10 | 2013-2023
OECD_CAN, LAM_BRA, ASIA_IND, OECD_KOR, OECD_USA, OECD_EEU, MAF_SAF, OECD_AUNZ | aluminium alloy production, AlLi ¦ aluminium alloy, AlLi ¦ Cutoff, U - RoW | 17.5476 | GWP100/kg | 1 | 17.5476 | Ecoinvent3.10 | 2013-2023
OECD_CAN, LAM_BRA, ASIA_IND, OECD_KOR, OECD_USA, OECD_EEU, MAF_SAF, OECD_AUNZ | aluminium alloy production, AlLi ¦ aluminium alloy, AlLi ¦ Cutoff, U - RoW | 17.5527 | GWP100/kg | 1 | 17.5527 | Ecoinvent3.10 | 2013-2023
OECD_CAN, LAM_BRA, ASIA_IND, OECD_KOR, OECD_USA, OECD_EEU, MAF_SAF, OECD_AUNZ | aluminium alloy production, AlLi ¦ aluminium alloy, AlLi ¦ Cutoff, U - RoW | 17.5563 | GWP100/kg | 1 | 17.5563 | Ecoinvent3.10 | 2013-2023
OECD_CAN, LAM_BRA, ASIA_IND, OECD_KOR, OECD_USA, OECD_EEU, MAF_SAF, OECD_AUNZ | aluminium alloy production, AlLi ¦ aluminium alloy, AlLi ¦ Cutoff, U - RoW | 17.5588 | GWP100/kg | 1 | 17.5588 | Ecoinvent3.10 | 2013-2023
OECD_CAN, LAM_BRA, ASIA_IND, OECD_KOR, OECD_USA, OECD_EEU, MAF_SAF, OECD_AUNZ | aluminium alloy production, AlLi ¦ aluminium alloy, AlLi ¦ Cutoff, U - RoW | 17.5592 | GWP100/kg | 1 | 17.5592 | Ecoinvent3.10 | 2013-2023
OECD_CAN, LAM_BRA, ASIA_IND, OECD_KOR, OECD_USA, OECD_EEU, MAF_SAF, OECD_AUNZ | aluminium alloy production, AlLi ¦ aluminium alloy, AlLi ¦ Cutoff, U - RoW | 17.5631 | GWP100/kg | 1 | 17.5631 | Ecoinvent3.10 | 2013-2023
OECD_CAN, LAM_BRA, ASIA_IND, OECD_KOR, OECD_USA, OECD_EEU, MAF_SAF, OECD_AUNZ | aluminium alloy production, AlLi ¦ aluminium alloy, AlLi ¦ Cutoff, U - RoW | 17.5644 | GWP100/kg | 1 | 17.5644 | Ecoinvent3.10 | 2013-2023
OECD_CAN, LAM_BRA, ASIA_IND, OECD_KOR, OECD_USA, OECD_EEU, MAF_SAF, OECD_AUNZ | aluminium alloy production, AlLi ¦ aluminium alloy, AlLi ¦ Cutoff, U - RoW | 17.5712 | GWP100/kg | 1 | 17.5712 | Ecoinvent3.10 | 2013-2023
OECD_CAN, LAM_BRA, ASIA_IND, OECD_KOR, OECD_USA, OECD_EEU, MAF_SAF, OECD_AUNZ | aluminium alloy production, AlLi ¦ aluminium alloy, AlLi ¦ Cutoff, U - RoW | 17.5801 | GWP100/kg | 1 | 17.5801 | Ecoinvent3.10 | 2013-2023
OECD_CAN, LAM_BRA, ASIA_IND, OECD_KOR, OECD_USA, OECD_EEU, MAF_SAF, OECD_AUNZ | aluminium alloy production, AlLi ¦ aluminium alloy, AlLi ¦ Cutoff, U - RoW | 17.5863 | GWP100/kg | 1 | 17.5863 | Ecoinvent3.10 | 2013-2023
OECD_CAN, LAM_BRA, ASIA_IND, OECD_KOR, OECD_USA, OECD_EEU, MAF_SAF, OECD_AUNZ | aluminium alloy production, AlLi ¦ aluminium alloy, AlLi ¦ Cutoff, U - RoW | 17.5899 | GWP100/kg | 1 | 17.5899 | Ecoinvent3.10 | 2013-2023
OECD_CAN, LAM_BRA, ASIA_IND, OECD_KOR, OECD_USA, OECD_EEU, MAF_SAF, OECD_AUNZ | aluminium alloy production, AlLi ¦ aluminium alloy, AlLi ¦ Cutoff, U - RoW | 17.5906 | GWP100/kg | 1 | 17.5906 | Ecoinvent3.10 | 2013-2023
OECD_CAN, LAM_BRA, ASIA_IND, OECD_KOR, OECD_USA, OECD_EEU, MAF_SAF, OECD_AUNZ | aluminium alloy production, AlLi ¦ aluminium alloy, AlLi ¦ Cutoff, U - RoW | 17.595 | GWP100/kg | 1 | 17.595 | Ecoinvent3.10 | 2013-2023
OECD_CAN, LAM_BRA, ASIA_IND, OECD_KOR, OECD_USA, OECD_EEU, MAF_SAF, OECD_AUNZ | aluminium alloy production, AlLi ¦ aluminium alloy, AlLi ¦ Cutoff, U - RoW | 17.5967 | GWP100/kg | 1 | 17.5967 | Ecoinvent3.10 | 2013-2023
OECD_CAN, LAM_BRA, ASIA_IND, OECD_KOR, OECD_USA, OECD_EEU, MAF_SAF, OECD_AUNZ | aluminium alloy production, AlLi ¦ aluminium alloy, AlLi ¦ Cutoff, U - RoW | 17.6126 | GWP100/kg | 1 | 17.6126 | Ecoinvent3.10 | 2013-2023
OECD_CAN, LAM_BRA, ASIA_IND, OECD_KOR, OECD_USA, OECD_EEU, MAF_SAF, OECD_AUNZ | aluminium alloy production, AlLi ¦ aluminium alloy, AlLi ¦ Cutoff, U - RoW | 17.6188 | GWP100/kg | 1 | 17.6188 | Ecoinvent3.10 | 2013-2023
OECD_CAN, LAM_BRA, ASIA_IND, OECD_KOR, OECD_USA, OECD_EEU, MAF_SAF, OECD_AUNZ | aluminium alloy production, AlLi ¦ aluminium alloy, AlLi ¦ Cutoff, U - RoW | 17.6268 | GWP100/kg | 1 | 17.6268 | Ecoinvent3.10 | 2013-2023
OECD_CAN, LAM_BRA, ASIA_IND, OECD_KOR, OECD_USA, OECD_EEU, MAF_SAF, OECD_AUNZ | aluminium alloy production, AlLi ¦ aluminium alloy, AlLi ¦ Cutoff, U - RoW | 17.6368 | GWP100/kg | 1 | 17.6368 | Ecoinvent3.10 | 2013-2023
OECD_CAN, LAM_BRA, ASIA_IND, OECD_KOR, OECD_USA, OECD_EEU, MAF_SAF, OECD_AUNZ | aluminium alloy production, AlLi ¦ aluminium alloy, AlLi ¦ Cutoff, U - RoW | 17.6412 | GWP100/kg | 1 | 17.6412 | Ecoinvent3.10 | 2013-2023
OECD_CAN, LAM_BRA, ASIA_IND, OECD_KOR, OECD_USA, OECD_EEU, MAF_SAF, OECD_AUNZ | aluminium alloy production, AlLi ¦ aluminium alloy, AlLi ¦ Cutoff, U - RoW | 17.6461 | GWP100/kg | 1 | 17.6461 | Ecoinvent3.10 | 2013-2023
OECD_CAN, LAM_BRA, ASIA_IND, OECD_KOR, OECD_USA, OECD_EEU, MAF_SAF, OECD_AUNZ | aluminium alloy production, AlLi ¦ aluminium alloy, AlLi ¦ Cutoff, U - RoW | 17.6474 | GWP100/kg | 1 | 17.6474 | Ecoinvent3.10 | 2013-2023
OECD_CAN, LAM_BRA, ASIA_IND, OECD_KOR, OECD_USA, OECD_EEU, MAF_SAF, OECD_AUNZ | aluminium alloy production, AlLi ¦ aluminium alloy, AlLi ¦ Cutoff, U - RoW | 17.6547 | GWP100/kg | 1 | 17.6547 | Ecoinvent3.10 | 2013-2023
OECD_CAN, LAM_BRA, ASIA_IND, OECD_KOR, OECD_USA, OECD_EEU, MAF_SAF, OECD_AUNZ | aluminium alloy production, AlLi ¦ aluminium alloy, AlLi ¦ Cutoff, U - RoW | 17.6626 | GWP100/kg | 1 | 17.6626 | Ecoinvent3.10 | 2013-2023
OECD_CAN, LAM_BRA, ASIA_IND, OECD_KOR, OECD_USA, OECD_EEU, MAF_SAF, OECD_AUNZ | aluminium alloy production, AlLi ¦ aluminium alloy, AlLi ¦ Cutoff, U - RoW | 17.6649 | GWP100/kg | 1 | 17.6649 | Ecoinvent3.10 | 2013-2023
OECD_CAN, LAM_BRA, ASIA_IND, OECD_KOR, OECD_USA, OECD_EEU, MAF_SAF, OECD_AUNZ | aluminium alloy production, AlLi ¦ aluminium alloy, AlLi ¦ Cutoff, U - RoW | 17.668 | GWP100/kg | 1 | 17.668 | Ecoinvent3.10 | 2013-2023
OECD_CAN, LAM_BRA, ASIA_IND, OECD_KOR, OECD_USA, OECD_EEU, MAF_SAF, OECD_AUNZ | aluminium alloy production, AlLi ¦ aluminium alloy, AlLi ¦ Cutoff, U - RoW | 17.683 | GWP100/kg | 1 | 17.683 | Ecoinvent3.10 | 2013-2023
OECD_CAN, LAM_BRA, ASIA_IND, OECD_KOR, OECD_USA, OECD_EEU, MAF_SAF, OECD_AUNZ | aluminium alloy production, AlLi ¦ aluminium alloy, AlLi ¦ Cutoff, U - RoW | 17.6923 | GWP100/kg | 1 | 17.6923 | Ecoinvent3.10 | 2013-2023
OECD_CAN, LAM_BRA, ASIA_IND, OECD_KOR, OECD_USA, OECD_EEU, MAF_SAF, OECD_AUNZ | aluminium alloy production, AlLi ¦ aluminium alloy, AlLi ¦ Cutoff, U - RoW | 17.6971 | GWP100/kg | 1 | 17.6971 | Ecoinvent3.10 | 2013-2023
OECD_CAN, LAM_BRA, ASIA_IND, OECD_KOR, OECD_USA, OECD_EEU, MAF_SAF, OECD_AUNZ | aluminium alloy production, AlLi ¦ aluminium alloy, AlLi ¦ Cutoff, U - RoW | 17.6978 | GWP100/kg | 1 | 17.6978 | Ecoinvent3.10 | 2013-2023
OECD_CAN, LAM_BRA, ASIA_IND, OECD_KOR, OECD_USA, OECD_EEU, MAF_SAF, OECD_AUNZ | aluminium alloy production, AlLi ¦ aluminium alloy, AlLi ¦ Cutoff, U - RoW | 17.6993 | GWP100/kg | 1 | 17.6993 | Ecoinvent3.10 | 2013-2023
OECD_CAN, LAM_BRA, ASIA_IND, OECD_KOR, OECD_USA, OECD_EEU, MAF_SAF, OECD_AUNZ | aluminium alloy production, AlLi ¦ aluminium alloy, AlLi ¦ Cutoff, U - RoW | 17.7046 | GWP100/kg | 1 | 17.7046 | Ecoinvent3.10 | 2013-2023
OECD_CAN, LAM_BRA, ASIA_IND, OECD_KOR, OECD_USA, OECD_EEU, MAF_SAF, OECD_AUNZ | aluminium alloy production, AlLi ¦ aluminium alloy, AlLi ¦ Cutoff, U - RoW | 17.7179 | GWP100/kg | 1 | 17.7179 | Ecoinvent3.10 | 2013-2023
OECD_CAN, LAM_BRA, ASIA_IND, OECD_KOR, OECD_USA, OECD_EEU, MAF_SAF, OECD_AUNZ | aluminium alloy production, AlLi ¦ aluminium alloy, AlLi ¦ Cutoff, U - RoW | 17.7533 | GWP100/kg | 1 | 17.7533 | Ecoinvent3.10 | 2013-2023
OECD_CAN, LAM_BRA, ASIA_IND, OECD_KOR, OECD_USA, OECD_EEU, MAF_SAF, OECD_AUNZ | aluminium alloy production, AlLi ¦ aluminium alloy, AlLi ¦ Cutoff, U - RoW | 17.7539 | GWP100/kg | 1 | 17.7539 | Ecoinvent3.10 | 2013-2023
OECD_CAN, LAM_BRA, ASIA_IND, OECD_KOR, OECD_USA, OECD_EEU, MAF_SAF, OECD_AUNZ | aluminium alloy production, AlLi ¦ aluminium alloy, AlLi ¦ Cutoff, U - RoW | 17.7605 | GWP100/kg | 1 | 17.7605 | Ecoinvent3.10 | 2013-2023
OECD_CAN, LAM_BRA, ASIA_IND, OECD_KOR, OECD_USA, OECD_EEU, MAF_SAF, OECD_AUNZ | aluminium alloy production, AlLi ¦ aluminium alloy, AlLi ¦ Cutoff, U - RoW | 17.7611 | GWP100/kg | 1 | 17.7611 | Ecoinvent3.10 | 2013-2023
OECD_CAN, LAM_BRA, ASIA_IND, OECD_KOR, OECD_USA, OECD_EEU, MAF_SAF, OECD_AUNZ | aluminium alloy production, AlLi ¦ aluminium alloy, AlLi ¦ Cutoff, U - RoW | 17.7778 | GWP100/kg | 1 | 17.7778 | Ecoinvent3.10 | 2013-2023
OECD_CAN, LAM_BRA, ASIA_IND, OECD_KOR, OECD_USA, OECD_EEU, MAF_SAF, OECD_AUNZ | aluminium alloy production, AlLi ¦ aluminium alloy, AlLi ¦ Cutoff, U - RoW | 17.7844 | GWP100/kg | 1 | 17.7844 | Ecoinvent3.10 | 2013-2023
OECD_CAN, LAM_BRA, ASIA_IND, OECD_KOR, OECD_USA, OECD_EEU, MAF_SAF, OECD_AUNZ | aluminium alloy production, AlLi ¦ aluminium alloy, AlLi ¦ Cutoff, U - RoW | 17.8016 | GWP100/kg | 1 | 17.8016 | Ecoinvent3.10 | 2013-2023
OECD_CAN, LAM_BRA, ASIA_IND, OECD_KOR, OECD_USA, OECD_EEU, MAF_SAF, OECD_AUNZ | aluminium alloy production, AlLi ¦ aluminium alloy, AlLi ¦ Cutoff, U - RoW | 17.8072 | GWP100/kg | 1 | 17.8072 | Ecoinvent3.10 | 2013-2023
OECD_CAN, LAM_BRA, ASIA_IND, OECD_KOR, OECD_USA, OECD_EEU, MAF_SAF, OECD_AUNZ | aluminium alloy production, AlLi ¦ aluminium alloy, AlLi ¦ Cutoff, U - RoW | 17.8076 | GWP100/kg | 1 | 17.8076 | Ecoinvent3.10 | 2013-2023
OECD_CAN, LAM_BRA, ASIA_IND, OECD_KOR, OECD_USA, OECD_EEU, MAF_SAF, OECD_AUNZ | aluminium alloy production, AlLi ¦ aluminium alloy, AlLi ¦ Cutoff, U - RoW | 17.8086 | GWP100/kg | 1 | 17.8086 | Ecoinvent3.10 | 2013-2023
OECD_CAN, LAM_BRA, ASIA_IND, OECD_KOR, OECD_USA, OECD_EEU, MAF_SAF, OECD_AUNZ | aluminium alloy production, AlLi ¦ aluminium alloy, AlLi ¦ Cutoff, U - RoW | 17.8117 | GWP100/kg | 1 | 17.8117 | Ecoinvent3.10 | 2013-2023
OECD_CAN, LAM_BRA, ASIA_IND, OECD_KOR, OECD_USA, OECD_EEU, MAF_SAF, OECD_AUNZ | aluminium alloy production, AlLi ¦ aluminium alloy, AlLi ¦ Cutoff, U - RoW | 17.8194 | GWP100/kg | 1 | 17.8194 | Ecoinvent3.10 | 2013-2023
OECD_CAN, LAM_BRA, ASIA_IND, OECD_KOR, OECD_USA, OECD_EEU, MAF_SAF, OECD_AUNZ | aluminium alloy production, AlLi ¦ aluminium alloy, AlLi ¦ Cutoff, U - RoW | 17.8351 | GWP100/kg | 1 | 17.8351 | Ecoinvent3.10 | 2013-2023
OECD_CAN, LAM_BRA, ASIA_IND, OECD_KOR, OECD_USA, OECD_EEU, MAF_SAF, OECD_AUNZ | aluminium alloy production, AlLi ¦ aluminium alloy, AlLi ¦ Cutoff, U - RoW | 17.8577 | GWP100/kg | 1 | 17.8577 | Ecoinvent3.10 | 2013-2023
OECD_CAN, LAM_BRA, ASIA_IND, OECD_KOR, OECD_USA, OECD_EEU, MAF_SAF, OECD_AUNZ | aluminium alloy production, AlLi ¦ aluminium alloy, AlLi ¦ Cutoff, U - RoW | 17.9037 | GWP100/kg | 1 | 17.9037 | Ecoinvent3.10 | 2013-2023
OECD_CAN, LAM_BRA, ASIA_IND, OECD_KOR, OECD_USA, OECD_EEU, MAF_SAF, OECD_AUNZ | aluminium alloy production, AlLi ¦ aluminium alloy, AlLi ¦ Cutoff, U - RoW | 17.9234 | GWP100/kg | 1 | 17.9234 | Ecoinvent3.10 | 2013-2023
OECD_CAN, LAM_BRA, ASIA_IND, OECD_KOR, OECD_USA, OECD_EEU, MAF_SAF, OECD_AUNZ | aluminium alloy production, AlLi ¦ aluminium alloy, AlLi ¦ Cutoff, U - RoW | 17.9269 | GWP100/kg | 1 | 17.9269 | Ecoinvent3.10 | 2013-2023
OECD_CAN, LAM_BRA, ASIA_IND, OECD_KOR, OECD_USA, OECD_EEU, MAF_SAF, OECD_AUNZ | aluminium alloy production, AlLi ¦ aluminium alloy, AlLi ¦ Cutoff, U - RoW | 17.9659 | GWP100/kg | 1 | 17.9659 | Ecoinvent3.10 | 2013-2023
OECD_CAN, LAM_BRA, ASIA_IND, OECD_KOR, OECD_USA, OECD_EEU, MAF_SAF, OECD_AUNZ | aluminium alloy production, AlLi ¦ aluminium alloy, AlLi ¦ Cutoff, U - RoW | 17.9693 | GWP100/kg | 1 | 17.9693 | Ecoinvent3.10 | 2013-2023
OECD_CAN, LAM_BRA, ASIA_IND, OECD_KOR, OECD_USA, OECD_EEU, MAF_SAF, OECD_AUNZ | aluminium alloy production, AlLi ¦ aluminium alloy, AlLi ¦ Cutoff, U - RoW | 17.9923 | GWP100/kg | 1 | 17.9923 | Ecoinvent3.10 | 2013-2023
OECD_CAN, LAM_BRA, ASIA_IND, OECD_KOR, OECD_USA, OECD_EEU, MAF_SAF, OECD_AUNZ | aluminium alloy production, AlLi ¦ aluminium alloy, AlLi ¦ Cutoff, U - RoW | 17.9965 | GWP100/kg | 1 | 17.9965 | Ecoinvent3.10 | 2013-2023
OECD_CAN, LAM_BRA, ASIA_IND, OECD_KOR, OECD_USA, OECD_EEU, MAF_SAF, OECD_AUNZ | aluminium alloy production, AlLi ¦ aluminium alloy, AlLi ¦ Cutoff, U - RoW | 17.9966 | GWP100/kg | 1 | 17.9966 | Ecoinvent3.10 | 2013-2023
OECD_CAN, LAM_BRA, ASIA_IND, OECD_KOR, OECD_USA, OECD_EEU, MAF_SAF, OECD_AUNZ | aluminium alloy production, AlLi ¦ aluminium alloy, AlLi ¦ Cutoff, U - RoW | 18.0146 | GWP100/kg | 1 | 18.0146 | Ecoinvent3.10 | 2013-2023
OECD_CAN, LAM_BRA, ASIA_IND, OECD_KOR, OECD_USA, OECD_EEU, MAF_SAF, OECD_AUNZ | aluminium alloy production, AlLi ¦ aluminium alloy, AlLi ¦ Cutoff, U - RoW | 18.0586 | GWP100/kg | 1 | 18.0586 | Ecoinvent3.10 | 2013-2023
OECD_CAN, LAM_BRA, ASIA_IND, OECD_KOR, OECD_USA, OECD_EEU, MAF_SAF, OECD_AUNZ | aluminium alloy production, AlLi ¦ aluminium alloy, AlLi ¦ Cutoff, U - RoW | 18.0618 | GWP100/kg | 1 | 18.0618 | Ecoinvent3.10 | 2013-2023
OECD_CAN, LAM_BRA, ASIA_IND, OECD_KOR, OECD_USA, OECD_EEU, MAF_SAF, OECD_AUNZ | aluminium alloy production, AlLi ¦ aluminium alloy, AlLi ¦ Cutoff, U - RoW | 18.0624 | GWP100/kg | 1 | 18.0624 | Ecoinvent3.10 | 2013-2023
OECD_CAN, LAM_BRA, ASIA_IND, OECD_KOR, OECD_USA, OECD_EEU, MAF_SAF, OECD_AUNZ | aluminium alloy production, AlLi ¦ aluminium alloy, AlLi ¦ Cutoff, U - RoW | 18.106 | GWP100/kg | 1 | 18.106 | Ecoinvent3.10 | 2013-2023
OECD_CAN, LAM_BRA, ASIA_IND, OECD_KOR, OECD_USA, OECD_EEU, MAF_SAF, OECD_AUNZ | aluminium alloy production, AlLi ¦ aluminium alloy, AlLi ¦ Cutoff, U - RoW | 18.1113 | GWP100/kg | 1 | 18.1113 | Ecoinvent3.10 | 2013-2023
OECD_CAN, LAM_BRA, ASIA_IND, OECD_KOR, OECD_USA, OECD_EEU, MAF_SAF, OECD_AUNZ | aluminium alloy production, AlLi ¦ aluminium alloy, AlLi ¦ Cutoff, U - RoW | 18.1301 | GWP100/kg | 1 | 18.1301 | Ecoinvent3.10 | 2013-2023
OECD_CAN, LAM_BRA, ASIA_IND, OECD_KOR, OECD_USA, OECD_EEU, MAF_SAF, OECD_AUNZ | aluminium alloy production, AlLi ¦ aluminium alloy, AlLi ¦ Cutoff, U - RoW | 18.1313 | GWP100/kg | 1 | 18.1313 | Ecoinvent3.10 | 2013-2023
OECD_CAN, LAM_BRA, ASIA_IND, OECD_KOR, OECD_USA, OECD_EEU, MAF_SAF, OECD_AUNZ | aluminium alloy production, AlLi ¦ aluminium alloy, AlLi ¦ Cutoff, U - RoW | 18.1372 | GWP100/kg | 1 | 18.1372 | Ecoinvent3.10 | 2013-2023
OECD_CAN, LAM_BRA, ASIA_IND, OECD_KOR, OECD_USA, OECD_EEU, MAF_SAF, OECD_AUNZ | aluminium alloy production, AlLi ¦ aluminium alloy, AlLi ¦ Cutoff, U - RoW | 18.1953 | GWP100/kg | 1 | 18.1953 | Ecoinvent3.10 | 2013-2023
OECD_CAN, LAM_BRA, ASIA_IND, OECD_KOR, OECD_USA, OECD_EEU, MAF_SAF, OECD_AUNZ | aluminium alloy production, AlLi ¦ aluminium alloy, AlLi ¦ Cutoff, U - RoW | 18.251 | GWP100/kg | 1 | 18.251 | Ecoinvent3.10 | 2013-2023
OECD_CAN, LAM_BRA, ASIA_IND, OECD_KOR, OECD_USA, OECD_EEU, MAF_SAF, OECD_AUNZ | aluminium alloy production, AlLi ¦ aluminium alloy, AlLi ¦ Cutoff, U - RoW | 18.2756 | GWP100/kg | 1 | 18.2756 | Ecoinvent3.10 | 2013-2023
OECD_CAN, LAM_BRA, ASIA_IND, OECD_KOR, OECD_USA, OECD_EEU, MAF_SAF, OECD_AUNZ | aluminium alloy production, AlLi ¦ aluminium alloy, AlLi ¦ Cutoff, U - RoW | 18.2867 | GWP100/kg | 1 | 18.2867 | Ecoinvent3.10 | 2013-2023
OECD_CAN, LAM_BRA, ASIA_IND, OECD_KOR, OECD_USA, OECD_EEU, MAF_SAF, OECD_AUNZ | aluminium alloy production, AlLi ¦ aluminium alloy, AlLi ¦ Cutoff, U - RoW | 18.287 | GWP100/kg | 1 | 18.287 | Ecoinvent3.10 | 2013-2023
OECD_CAN, LAM_BRA, ASIA_IND, OECD_KOR, OECD_USA, OECD_EEU, MAF_SAF, OECD_AUNZ | aluminium alloy production, AlLi ¦ aluminium alloy, AlLi ¦ Cutoff, U - RoW | 18.3071 | GWP100/kg | 1 | 18.3071 | Ecoinvent3.10 | 2013-2023
OECD_CAN, LAM_BRA, ASIA_IND, OECD_KOR, OECD_USA, OECD_EEU, MAF_SAF, OECD_AUNZ | aluminium alloy production, AlLi ¦ aluminium alloy, AlLi ¦ Cutoff, U - RoW | 18.3412 | GWP100/kg | 1 | 18.3412 | Ecoinvent3.10 | 2013-2023
OECD_CAN, LAM_BRA, ASIA_IND, OECD_KOR, OECD_USA, OECD_EEU, MAF_SAF, OECD_AUNZ | aluminium alloy production, AlLi ¦ aluminium alloy, AlLi ¦ Cutoff, U - RoW | 18.3427 | GWP100/kg | 1 | 18.3427 | Ecoinvent3.10 | 2013-2023
OECD_CAN, LAM_BRA, ASIA_IND, OECD_KOR, OECD_USA, OECD_EEU, MAF_SAF, OECD_AUNZ | aluminium alloy production, AlLi ¦ aluminium alloy, AlLi ¦ Cutoff, U - RoW | 18.3464 | GWP100/kg | 1 | 18.3464 | Ecoinvent3.10 | 2013-2023
OECD_CAN, LAM_BRA, ASIA_IND, OECD_KOR, OECD_USA, OECD_EEU, MAF_SAF, OECD_AUNZ | aluminium alloy production, AlLi ¦ aluminium alloy, AlLi ¦ Cutoff, U - RoW | 18.3851 | GWP100/kg | 1 | 18.3851 | Ecoinvent3.10 | 2013-2023
OECD_CAN, LAM_BRA, ASIA_IND, OECD_KOR, OECD_USA, OECD_EEU, MAF_SAF, OECD_AUNZ | aluminium alloy production, AlLi ¦ aluminium alloy, AlLi ¦ Cutoff, U - RoW | 18.5761 | GWP100/kg | 1 | 18.5761 | Ecoinvent3.10 | 2013-2023
OECD_CAN, LAM_BRA, ASIA_IND, OECD_KOR, OECD_USA, OECD_EEU, MAF_SAF, OECD_AUNZ | aluminium alloy production, AlLi ¦ aluminium alloy, AlLi ¦ Cutoff, U - RoW | 18.6072 | GWP100/kg | 1 | 18.6072 | Ecoinvent3.10 | 2013-2023
OECD_CAN, LAM_BRA, ASIA_IND, OECD_KOR, OECD_USA, OECD_EEU, MAF_SAF, OECD_AUNZ | aluminium alloy production, AlLi ¦ aluminium alloy, AlLi ¦ Cutoff, U - RoW | 18.6744 | GWP100/kg | 1 | 18.6744 | Ecoinvent3.10 | 2013-2023
OECD_CAN, LAM_BRA, ASIA_IND, OECD_KOR, OECD_USA, OECD_EEU, MAF_SAF, OECD_AUNZ | aluminium alloy production, AlLi ¦ aluminium alloy, AlLi ¦ Cutoff, U - RoW | 18.7922 | GWP100/kg | 1 | 18.7922 | Ecoinvent3.10 | 2013-2023
OECD_CAN, LAM_BRA, ASIA_IND, OECD_KOR, OECD_USA, OECD_EEU, MAF_SAF, OECD_AUNZ | aluminium alloy production, AlLi ¦ aluminium alloy, AlLi ¦ Cutoff, U - RoW | 18.8017 | GWP100/kg | 1 | 18.8017 | Ecoinvent3.10 | 2013-2023
OECD_CAN, LAM_BRA, ASIA_IND, OECD_KOR, OECD_USA, OECD_EEU, MAF_SAF, OECD_AUNZ | aluminium alloy production, AlLi ¦ aluminium alloy, AlLi ¦ Cutoff, U - RoW | 18.8217 | GWP100/kg | 1 | 18.8217 | Ecoinvent3.10 | 2013-2023
OECD_CAN, LAM_BRA, ASIA_IND, OECD_KOR, OECD_USA, OECD_EEU, MAF_SAF, OECD_AUNZ | aluminium alloy production, AlLi ¦ aluminium alloy, AlLi ¦ Cutoff, U - RoW | 18.9875 | GWP100/kg | 1 | 18.9875 | Ecoinvent3.10 | 2013-2023
OECD_CAN, LAM_BRA, ASIA_IND, OECD_KOR, OECD_USA, OECD_EEU, MAF_SAF, OECD_AUNZ | aluminium alloy production, AlLi ¦ aluminium alloy, AlLi ¦ Cutoff, U - RoW | 19.0344 | GWP100/kg | 1 | 19.0344 | Ecoinvent3.10 | 2013-2023
OECD_CAN, LAM_BRA, ASIA_IND, OECD_KOR, OECD_USA, OECD_EEU, MAF_SAF, OECD_AUNZ | aluminium alloy production, AlLi ¦ aluminium alloy, AlLi ¦ Cutoff, U - RoW | 19.1525 | GWP100/kg | 1 | 19.1525 | Ecoinvent3.10 | 2013-2023
OECD_CAN, LAM_BRA, ASIA_IND, OECD_KOR, OECD_USA, OECD_EEU, MAF_SAF, OECD_AUNZ | aluminium alloy production, AlLi ¦ aluminium alloy, AlLi ¦ Cutoff, U - RoW | 19.5033 | GWP100/kg | 1 | 19.5033 | Ecoinvent3.10 | 2013-2023
OECD_CAN, LAM_BRA, ASIA_IND, OECD_KOR, OECD_USA, OECD_EEU, MAF_SAF, OECD_AUNZ | aluminium alloy production, AlLi ¦ aluminium alloy, AlLi ¦ Cutoff, U - RoW | 19.6899 | GWP100/kg | 1 | 19.6899 | Ecoinvent3.10 | 2013-2023
OECD_CAN, LAM_BRA, ASIA_IND, OECD_KOR, OECD_USA, OECD_EEU, MAF_SAF, OECD_AUNZ | aluminium alloy production, AlLi ¦ aluminium alloy, AlLi ¦ Cutoff, U - RoW | 20.0724 | GWP100/kg | 1 | 20.0724 | Ecoinvent3.10 | 2013-2023
OECD_CAN, LAM_BRA, ASIA_IND, OECD_KOR, OECD_USA, OECD_EEU, MAF_SAF, OECD_AUNZ | aluminium alloy production, AlLi ¦ aluminium alloy, AlLi ¦ Cutoff, U - RoW | 20.1187 | GWP100/kg | 1 | 20.1187 | Ecoinvent3.10 | 2013-2023
OECD_CAN, LAM_BRA, ASIA_IND, OECD_KOR, OECD_USA, OECD_EEU, MAF_SAF, OECD_AUNZ | aluminium alloy production, AlLi ¦ aluminium alloy, AlLi ¦ Cutoff, U - RoW | 20.1475 | GWP100/kg | 1 | 20.1475 | Ecoinvent3.10 | 2013-2023
OECD_CAN, LAM_BRA, ASIA_IND, OECD_KOR, OECD_USA, OECD_EEU, MAF_SAF, OECD_AUNZ | aluminium alloy production, AlLi ¦ aluminium alloy, AlLi ¦ Cutoff, U - RoW | 20.2831 | GWP100/kg | 1 | 20.2831 | Ecoinvent3.10 | 2013-2023
OECD_CAN, LAM_BRA, ASIA_IND, OECD_KOR, OECD_USA, OECD_EEU, MAF_SAF, OECD_AUNZ | aluminium alloy production, AlLi ¦ aluminium alloy, AlLi ¦ Cutoff, U - RoW | 20.3967 | GWP100/kg | 1 | 20.3967 | Ecoinvent3.10 | 2013-2023
OECD_CAN, LAM_BRA, ASIA_IND, OECD_KOR, OECD_USA, OECD_EEU, MAF_SAF, OECD_AUNZ | aluminium alloy production, AlLi ¦ aluminium alloy, AlLi ¦ Cutoff, U - RoW | 21.02 | GWP100/kg | 1 | 21.02 | Ecoinvent3.10 | 2013-2023
OECD_CAN, LAM_BRA, ASIA_IND, OECD_KOR, OECD_USA, OECD_EEU, MAF_SAF, OECD_AUNZ | aluminium alloy production, AlLi ¦ aluminium alloy, AlLi ¦ Cutoff, U - RoW | 21.9332 | GWP100/kg | 1 | 21.9332 | Ecoinvent3.10 | 2013-2023
OECD_CAN, LAM_BRA, ASIA_IND, OECD_KOR, OECD_USA, OECD_EEU, MAF_SAF, OECD_AUNZ | aluminium alloy production, AlLi ¦ aluminium alloy, AlLi ¦ Cutoff, U - RoW | 24.4506 | GWP100/kg | 1 | 24.4506 | Ecoinvent3.10 | 2013-2023
OECD_CAN, LAM_BRA, ASIA_IND, OECD_KOR, OECD_USA, OECD_EEU, MAF_SAF, OECD_AUNZ | aluminium alloy production, AlLi ¦ aluminium alloy, AlLi ¦ Cutoff, U - RoW | 24.8071 | GWP100/kg | 1 | 24.8071 | Ecoinvent3.10 | 2013-2023
OECD_CAN, LAM_BRA, ASIA_IND, OECD_KOR, OECD_USA, OECD_EEU, MAF_SAF, OECD_AUNZ | aluminium alloy production, AlLi ¦ aluminium alloy, AlLi ¦ Cutoff, U - RoW | 28.3763 | GWP100/kg | 1 | 28.3763 | Ecoinvent3.10 | 2013-2023
OECD_CAN, LAM_BRA, ASIA_IND, OECD_KOR, OECD_USA, OECD_EEU, MAF_SAF, OECD_AUNZ | aluminium alloy production, AlLi ¦ aluminium alloy, AlLi ¦ Cutoff, U - RoW | 28.8568 | GWP100/kg | 1 | 28.8568 | Ecoinvent3.10 | 2013-2023
OECD_CAN, LAM_BRA, ASIA_IND, OECD_KOR, OECD_USA, OECD_EEU, MAF_SAF, OECD_AUNZ | aluminium alloy production, AlLi ¦ aluminium alloy, AlLi ¦ Cutoff, U - RoW | 29.7133 | GWP100/kg | 1 | 29.7133 | Ecoinvent3.10 | 2013-2023
OECD_CAN, LAM_BRA, ASIA_IND, OECD_KOR, OECD_USA, OECD_EEU, MAF_SAF, OECD_AUNZ | aluminium alloy production, AlLi ¦ aluminium alloy, AlLi ¦ Cutoff, U - RoW | 30.0397 | GWP100/kg | 1 | 30.0397 | Ecoinvent3.10 | 2013-2023
OECD_CAN, LAM_BRA, ASIA_IND, OECD_KOR, OECD_USA, OECD_EEU, MAF_SAF, OECD_AUNZ | aluminium alloy production, AlLi ¦ aluminium alloy, AlLi ¦ Cutoff, U - RoW | 31.851 | GWP100/kg | 1 | 31.851 | Ecoinvent3.10 | 2013-2023

## copper
geos | desc | raw | unit | density_or_o (kg/m3 or other) | kgco2e/kg | source | dates | note
OECD_CAN, LAM_BRA, ASIA_IND, OECD_KOR, OECD_USA, OECD_EEU, MAF_SAF, OECD_AUNZ | copper production, cathode, solvent extraction and electrowinning process ¦ copper, cathode ¦ Cutoff, U - GLO | 5.1681 | GWP100/kg | 1 | 5.1681 | Ecoinvent3.10 | 1994-2023 | mistake in Aldrick's database uses copper pathway for Aluminum
OECD_CAN, LAM_BRA, ASIA_IND, OECD_KOR, OECD_USA, OECD_EEU, MAF_SAF, OECD_AUNZ | copper production, cathode, solvent extraction and electrowinning process ¦ copper, cathode ¦ Cutoff, U - GLO | 5.2202 | GWP100/kg | 1 | 5.2202 | Ecoinvent3.10 | 1994-2023
OECD_CAN, LAM_BRA, ASIA_IND, OECD_KOR, OECD_USA, OECD_EEU, MAF_SAF, OECD_AUNZ | copper production, cathode, solvent extraction and electrowinning process ¦ copper, cathode ¦ Cutoff, U - GLO | 5.4817 | GWP100/kg | 1 | 5.4817 | Ecoinvent3.10 | 1994-2023
OECD_CAN, LAM_BRA, ASIA_IND, OECD_KOR, OECD_USA, OECD_EEU, MAF_SAF, OECD_AUNZ | copper production, cathode, solvent extraction and electrowinning process ¦ copper, cathode ¦ Cutoff, U - GLO | 5.5174 | GWP100/kg | 1 | 5.5174 | Ecoinvent3.10 | 1994-2023
OECD_CAN, LAM_BRA, ASIA_IND, OECD_KOR, OECD_USA, OECD_EEU, MAF_SAF, OECD_AUNZ | copper production, cathode, solvent extraction and electrowinning process ¦ copper, cathode ¦ Cutoff, U - GLO | 5.5404 | GWP100/kg | 1 | 5.5404 | Ecoinvent3.10 | 1994-2023
OECD_CAN, LAM_BRA, ASIA_IND, OECD_KOR, OECD_USA, OECD_EEU, MAF_SAF, OECD_AUNZ | copper production, cathode, solvent extraction and electrowinning process ¦ copper, cathode ¦ Cutoff, U - GLO | 5.6008 | GWP100/kg | 1 | 5.6008 | Ecoinvent3.10 | 1994-2023
OECD_CAN, LAM_BRA, ASIA_IND, OECD_KOR, OECD_USA, OECD_EEU, MAF_SAF, OECD_AUNZ | copper production, cathode, solvent extraction and electrowinning process ¦ copper, cathode ¦ Cutoff, U - GLO | 5.6291 | GWP100/kg | 1 | 5.6291 | Ecoinvent3.10 | 1994-2023
OECD_CAN, LAM_BRA, ASIA_IND, OECD_KOR, OECD_USA, OECD_EEU, MAF_SAF, OECD_AUNZ | copper production, cathode, solvent extraction and electrowinning process ¦ copper, cathode ¦ Cutoff, U - GLO | 5.6532 | GWP100/kg | 1 | 5.6532 | Ecoinvent3.10 | 1994-2023
OECD_CAN, LAM_BRA, ASIA_IND, OECD_KOR, OECD_USA, OECD_EEU, MAF_SAF, OECD_AUNZ | copper production, cathode, solvent extraction and electrowinning process ¦ copper, cathode ¦ Cutoff, U - GLO | 5.6554 | GWP100/kg | 1 | 5.6554 | Ecoinvent3.10 | 1994-2023
OECD_CAN, LAM_BRA, ASIA_IND, OECD_KOR, OECD_USA, OECD_EEU, MAF_SAF, OECD_AUNZ | copper production, cathode, solvent extraction and electrowinning process ¦ copper, cathode ¦ Cutoff, U - GLO | 5.6626 | GWP100/kg | 1 | 5.6626 | Ecoinvent3.10 | 1994-2023
OECD_CAN, LAM_BRA, ASIA_IND, OECD_KOR, OECD_USA, OECD_EEU, MAF_SAF, OECD_AUNZ | copper production, cathode, solvent extraction and electrowinning process ¦ copper, cathode ¦ Cutoff, U - GLO | 5.7017 | GWP100/kg | 1 | 5.7017 | Ecoinvent3.10 | 1994-2023
OECD_CAN, LAM_BRA, ASIA_IND, OECD_KOR, OECD_USA, OECD_EEU, MAF_SAF, OECD_AUNZ | copper production, cathode, solvent extraction and electrowinning process ¦ copper, cathode ¦ Cutoff, U - GLO | 5.7228 | GWP100/kg | 1 | 5.7228 | Ecoinvent3.10 | 1994-2023
OECD_CAN, LAM_BRA, ASIA_IND, OECD_KOR, OECD_USA, OECD_EEU, MAF_SAF, OECD_AUNZ | copper production, cathode, solvent extraction and electrowinning process ¦ copper, cathode ¦ Cutoff, U - GLO | 5.7278 | GWP100/kg | 1 | 5.7278 | Ecoinvent3.10 | 1994-2023
OECD_CAN, LAM_BRA, ASIA_IND, OECD_KOR, OECD_USA, OECD_EEU, MAF_SAF, OECD_AUNZ | copper production, cathode, solvent extraction and electrowinning process ¦ copper, cathode ¦ Cutoff, U - GLO | 5.7396 | GWP100/kg | 1 | 5.7396 | Ecoinvent3.10 | 1994-2023
OECD_CAN, LAM_BRA, ASIA_IND, OECD_KOR, OECD_USA, OECD_EEU, MAF_SAF, OECD_AUNZ | copper production, cathode, solvent extraction and electrowinning process ¦ copper, cathode ¦ Cutoff, U - GLO | 5.7491 | GWP100/kg | 1 | 5.7491 | Ecoinvent3.10 | 1994-2023
OECD_CAN, LAM_BRA, ASIA_IND, OECD_KOR, OECD_USA, OECD_EEU, MAF_SAF, OECD_AUNZ | copper production, cathode, solvent extraction and electrowinning process ¦ copper, cathode ¦ Cutoff, U - GLO | 5.7604 | GWP100/kg | 1 | 5.7604 | Ecoinvent3.10 | 1994-2023
OECD_CAN, LAM_BRA, ASIA_IND, OECD_KOR, OECD_USA, OECD_EEU, MAF_SAF, OECD_AUNZ | copper production, cathode, solvent extraction and electrowinning process ¦ copper, cathode ¦ Cutoff, U - GLO | 5.7868 | GWP100/kg | 1 | 5.7868 | Ecoinvent3.10 | 1994-2023
OECD_CAN, LAM_BRA, ASIA_IND, OECD_KOR, OECD_USA, OECD_EEU, MAF_SAF, OECD_AUNZ | copper production, cathode, solvent extraction and electrowinning process ¦ copper, cathode ¦ Cutoff, U - GLO | 5.7978 | GWP100/kg | 1 | 5.7978 | Ecoinvent3.10 | 1994-2023
OECD_CAN, LAM_BRA, ASIA_IND, OECD_KOR, OECD_USA, OECD_EEU, MAF_SAF, OECD_AUNZ | copper production, cathode, solvent extraction and electrowinning process ¦ copper, cathode ¦ Cutoff, U - GLO | 5.8118 | GWP100/kg | 1 | 5.8118 | Ecoinvent3.10 | 1994-2023
OECD_CAN, LAM_BRA, ASIA_IND, OECD_KOR, OECD_USA, OECD_EEU, MAF_SAF, OECD_AUNZ | copper production, cathode, solvent extraction and electrowinning process ¦ copper, cathode ¦ Cutoff, U - GLO | 5.8121 | GWP100/kg | 1 | 5.8121 | Ecoinvent3.10 | 1994-2023
OECD_CAN, LAM_BRA, ASIA_IND, OECD_KOR, OECD_USA, OECD_EEU, MAF_SAF, OECD_AUNZ | copper production, cathode, solvent extraction and electrowinning process ¦ copper, cathode ¦ Cutoff, U - GLO | 5.8816 | GWP100/kg | 1 | 5.8816 | Ecoinvent3.10 | 1994-2023
OECD_CAN, LAM_BRA, ASIA_IND, OECD_KOR, OECD_USA, OECD_EEU, MAF_SAF, OECD_AUNZ | copper production, cathode, solvent extraction and electrowinning process ¦ copper, cathode ¦ Cutoff, U - GLO | 5.8883 | GWP100/kg | 1 | 5.8883 | Ecoinvent3.10 | 1994-2023
OECD_CAN, LAM_BRA, ASIA_IND, OECD_KOR, OECD_USA, OECD_EEU, MAF_SAF, OECD_AUNZ | copper production, cathode, solvent extraction and electrowinning process ¦ copper, cathode ¦ Cutoff, U - GLO | 5.8924 | GWP100/kg | 1 | 5.8924 | Ecoinvent3.10 | 1994-2023
OECD_CAN, LAM_BRA, ASIA_IND, OECD_KOR, OECD_USA, OECD_EEU, MAF_SAF, OECD_AUNZ | copper production, cathode, solvent extraction and electrowinning process ¦ copper, cathode ¦ Cutoff, U - GLO | 5.8972 | GWP100/kg | 1 | 5.8972 | Ecoinvent3.10 | 1994-2023
OECD_CAN, LAM_BRA, ASIA_IND, OECD_KOR, OECD_USA, OECD_EEU, MAF_SAF, OECD_AUNZ | copper production, cathode, solvent extraction and electrowinning process ¦ copper, cathode ¦ Cutoff, U - GLO | 5.9084 | GWP100/kg | 1 | 5.9084 | Ecoinvent3.10 | 1994-2023
OECD_CAN, LAM_BRA, ASIA_IND, OECD_KOR, OECD_USA, OECD_EEU, MAF_SAF, OECD_AUNZ | copper production, cathode, solvent extraction and electrowinning process ¦ copper, cathode ¦ Cutoff, U - GLO | 5.9443 | GWP100/kg | 1 | 5.9443 | Ecoinvent3.10 | 1994-2023
OECD_CAN, LAM_BRA, ASIA_IND, OECD_KOR, OECD_USA, OECD_EEU, MAF_SAF, OECD_AUNZ | copper production, cathode, solvent extraction and electrowinning process ¦ copper, cathode ¦ Cutoff, U - GLO | 5.9508 | GWP100/kg | 1 | 5.9508 | Ecoinvent3.10 | 1994-2023
OECD_CAN, LAM_BRA, ASIA_IND, OECD_KOR, OECD_USA, OECD_EEU, MAF_SAF, OECD_AUNZ | copper production, cathode, solvent extraction and electrowinning process ¦ copper, cathode ¦ Cutoff, U - GLO | 5.9634 | GWP100/kg | 1 | 5.9634 | Ecoinvent3.10 | 1994-2023
OECD_CAN, LAM_BRA, ASIA_IND, OECD_KOR, OECD_USA, OECD_EEU, MAF_SAF, OECD_AUNZ | copper production, cathode, solvent extraction and electrowinning process ¦ copper, cathode ¦ Cutoff, U - GLO | 5.9727 | GWP100/kg | 1 | 5.9727 | Ecoinvent3.10 | 1994-2023
OECD_CAN, LAM_BRA, ASIA_IND, OECD_KOR, OECD_USA, OECD_EEU, MAF_SAF, OECD_AUNZ | copper production, cathode, solvent extraction and electrowinning process ¦ copper, cathode ¦ Cutoff, U - GLO | 5.9979 | GWP100/kg | 1 | 5.9979 | Ecoinvent3.10 | 1994-2023
OECD_CAN, LAM_BRA, ASIA_IND, OECD_KOR, OECD_USA, OECD_EEU, MAF_SAF, OECD_AUNZ | copper production, cathode, solvent extraction and electrowinning process ¦ copper, cathode ¦ Cutoff, U - GLO | 6.0037 | GWP100/kg | 1 | 6.0037 | Ecoinvent3.10 | 1994-2023
OECD_CAN, LAM_BRA, ASIA_IND, OECD_KOR, OECD_USA, OECD_EEU, MAF_SAF, OECD_AUNZ | copper production, cathode, solvent extraction and electrowinning process ¦ copper, cathode ¦ Cutoff, U - GLO | 6.0576 | GWP100/kg | 1 | 6.0576 | Ecoinvent3.10 | 1994-2023
OECD_CAN, LAM_BRA, ASIA_IND, OECD_KOR, OECD_USA, OECD_EEU, MAF_SAF, OECD_AUNZ | copper production, cathode, solvent extraction and electrowinning process ¦ copper, cathode ¦ Cutoff, U - GLO | 6.0678 | GWP100/kg | 1 | 6.0678 | Ecoinvent3.10 | 1994-2023
OECD_CAN, LAM_BRA, ASIA_IND, OECD_KOR, OECD_USA, OECD_EEU, MAF_SAF, OECD_AUNZ | copper production, cathode, solvent extraction and electrowinning process ¦ copper, cathode ¦ Cutoff, U - GLO | 6.0697 | GWP100/kg | 1 | 6.0697 | Ecoinvent3.10 | 1994-2023
OECD_CAN, LAM_BRA, ASIA_IND, OECD_KOR, OECD_USA, OECD_EEU, MAF_SAF, OECD_AUNZ | copper production, cathode, solvent extraction and electrowinning process ¦ copper, cathode ¦ Cutoff, U - GLO | 6.0785 | GWP100/kg | 1 | 6.0785 | Ecoinvent3.10 | 1994-2023
OECD_CAN, LAM_BRA, ASIA_IND, OECD_KOR, OECD_USA, OECD_EEU, MAF_SAF, OECD_AUNZ | copper production, cathode, solvent extraction and electrowinning process ¦ copper, cathode ¦ Cutoff, U - GLO | 6.0812 | GWP100/kg | 1 | 6.0812 | Ecoinvent3.10 | 1994-2023
OECD_CAN, LAM_BRA, ASIA_IND, OECD_KOR, OECD_USA, OECD_EEU, MAF_SAF, OECD_AUNZ | copper production, cathode, solvent extraction and electrowinning process ¦ copper, cathode ¦ Cutoff, U - GLO | 6.0855 | GWP100/kg | 1 | 6.0855 | Ecoinvent3.10 | 1994-2023
OECD_CAN, LAM_BRA, ASIA_IND, OECD_KOR, OECD_USA, OECD_EEU, MAF_SAF, OECD_AUNZ | copper production, cathode, solvent extraction and electrowinning process ¦ copper, cathode ¦ Cutoff, U - GLO | 6.0893 | GWP100/kg | 1 | 6.0893 | Ecoinvent3.10 | 1994-2023
OECD_CAN, LAM_BRA, ASIA_IND, OECD_KOR, OECD_USA, OECD_EEU, MAF_SAF, OECD_AUNZ | copper production, cathode, solvent extraction and electrowinning process ¦ copper, cathode ¦ Cutoff, U - GLO | 6.094 | GWP100/kg | 1 | 6.094 | Ecoinvent3.10 | 1994-2023
OECD_CAN, LAM_BRA, ASIA_IND, OECD_KOR, OECD_USA, OECD_EEU, MAF_SAF, OECD_AUNZ | copper production, cathode, solvent extraction and electrowinning process ¦ copper, cathode ¦ Cutoff, U - GLO | 6.0952 | GWP100/kg | 1 | 6.0952 | Ecoinvent3.10 | 1994-2023
OECD_CAN, LAM_BRA, ASIA_IND, OECD_KOR, OECD_USA, OECD_EEU, MAF_SAF, OECD_AUNZ | copper production, cathode, solvent extraction and electrowinning process ¦ copper, cathode ¦ Cutoff, U - GLO | 6.1102 | GWP100/kg | 1 | 6.1102 | Ecoinvent3.10 | 1994-2023
OECD_CAN, LAM_BRA, ASIA_IND, OECD_KOR, OECD_USA, OECD_EEU, MAF_SAF, OECD_AUNZ | copper production, cathode, solvent extraction and electrowinning process ¦ copper, cathode ¦ Cutoff, U - GLO | 6.1455 | GWP100/kg | 1 | 6.1455 | Ecoinvent3.10 | 1994-2023
OECD_CAN, LAM_BRA, ASIA_IND, OECD_KOR, OECD_USA, OECD_EEU, MAF_SAF, OECD_AUNZ | copper production, cathode, solvent extraction and electrowinning process ¦ copper, cathode ¦ Cutoff, U - GLO | 6.1477 | GWP100/kg | 1 | 6.1477 | Ecoinvent3.10 | 1994-2023
OECD_CAN, LAM_BRA, ASIA_IND, OECD_KOR, OECD_USA, OECD_EEU, MAF_SAF, OECD_AUNZ | copper production, cathode, solvent extraction and electrowinning process ¦ copper, cathode ¦ Cutoff, U - GLO | 6.1608 | GWP100/kg | 1 | 6.1608 | Ecoinvent3.10 | 1994-2023
OECD_CAN, LAM_BRA, ASIA_IND, OECD_KOR, OECD_USA, OECD_EEU, MAF_SAF, OECD_AUNZ | copper production, cathode, solvent extraction and electrowinning process ¦ copper, cathode ¦ Cutoff, U - GLO | 6.1734 | GWP100/kg | 1 | 6.1734 | Ecoinvent3.10 | 1994-2023
OECD_CAN, LAM_BRA, ASIA_IND, OECD_KOR, OECD_USA, OECD_EEU, MAF_SAF, OECD_AUNZ | copper production, cathode, solvent extraction and electrowinning process ¦ copper, cathode ¦ Cutoff, U - GLO | 6.1948 | GWP100/kg | 1 | 6.1948 | Ecoinvent3.10 | 1994-2023
OECD_CAN, LAM_BRA, ASIA_IND, OECD_KOR, OECD_USA, OECD_EEU, MAF_SAF, OECD_AUNZ | copper production, cathode, solvent extraction and electrowinning process ¦ copper, cathode ¦ Cutoff, U - GLO | 6.1995 | GWP100/kg | 1 | 6.1995 | Ecoinvent3.10 | 1994-2023
OECD_CAN, LAM_BRA, ASIA_IND, OECD_KOR, OECD_USA, OECD_EEU, MAF_SAF, OECD_AUNZ | copper production, cathode, solvent extraction and electrowinning process ¦ copper, cathode ¦ Cutoff, U - GLO | 6.2008 | GWP100/kg | 1 | 6.2008 | Ecoinvent3.10 | 1994-2023
OECD_CAN, LAM_BRA, ASIA_IND, OECD_KOR, OECD_USA, OECD_EEU, MAF_SAF, OECD_AUNZ | copper production, cathode, solvent extraction and electrowinning process ¦ copper, cathode ¦ Cutoff, U - GLO | 6.216 | GWP100/kg | 1 | 6.216 | Ecoinvent3.10 | 1994-2023
OECD_CAN, LAM_BRA, ASIA_IND, OECD_KOR, OECD_USA, OECD_EEU, MAF_SAF, OECD_AUNZ | copper production, cathode, solvent extraction and electrowinning process ¦ copper, cathode ¦ Cutoff, U - GLO | 6.2217 | GWP100/kg | 1 | 6.2217 | Ecoinvent3.10 | 1994-2023
OECD_CAN, LAM_BRA, ASIA_IND, OECD_KOR, OECD_USA, OECD_EEU, MAF_SAF, OECD_AUNZ | copper production, cathode, solvent extraction and electrowinning process ¦ copper, cathode ¦ Cutoff, U - GLO | 6.2369 | GWP100/kg | 1 | 6.2369 | Ecoinvent3.10 | 1994-2023
OECD_CAN, LAM_BRA, ASIA_IND, OECD_KOR, OECD_USA, OECD_EEU, MAF_SAF, OECD_AUNZ | copper production, cathode, solvent extraction and electrowinning process ¦ copper, cathode ¦ Cutoff, U - GLO | 6.2422 | GWP100/kg | 1 | 6.2422 | Ecoinvent3.10 | 1994-2023
OECD_CAN, LAM_BRA, ASIA_IND, OECD_KOR, OECD_USA, OECD_EEU, MAF_SAF, OECD_AUNZ | copper production, cathode, solvent extraction and electrowinning process ¦ copper, cathode ¦ Cutoff, U - GLO | 6.2436 | GWP100/kg | 1 | 6.2436 | Ecoinvent3.10 | 1994-2023
OECD_CAN, LAM_BRA, ASIA_IND, OECD_KOR, OECD_USA, OECD_EEU, MAF_SAF, OECD_AUNZ | copper production, cathode, solvent extraction and electrowinning process ¦ copper, cathode ¦ Cutoff, U - GLO | 6.246 | GWP100/kg | 1 | 6.246 | Ecoinvent3.10 | 1994-2023
OECD_CAN, LAM_BRA, ASIA_IND, OECD_KOR, OECD_USA, OECD_EEU, MAF_SAF, OECD_AUNZ | copper production, cathode, solvent extraction and electrowinning process ¦ copper, cathode ¦ Cutoff, U - GLO | 6.2568 | GWP100/kg | 1 | 6.2568 | Ecoinvent3.10 | 1994-2023
OECD_CAN, LAM_BRA, ASIA_IND, OECD_KOR, OECD_USA, OECD_EEU, MAF_SAF, OECD_AUNZ | copper production, cathode, solvent extraction and electrowinning process ¦ copper, cathode ¦ Cutoff, U - GLO | 6.2622 | GWP100/kg | 1 | 6.2622 | Ecoinvent3.10 | 1994-2023
OECD_CAN, LAM_BRA, ASIA_IND, OECD_KOR, OECD_USA, OECD_EEU, MAF_SAF, OECD_AUNZ | copper production, cathode, solvent extraction and electrowinning process ¦ copper, cathode ¦ Cutoff, U - GLO | 6.2703 | GWP100/kg | 1 | 6.2703 | Ecoinvent3.10 | 1994-2023
OECD_CAN, LAM_BRA, ASIA_IND, OECD_KOR, OECD_USA, OECD_EEU, MAF_SAF, OECD_AUNZ | copper production, cathode, solvent extraction and electrowinning process ¦ copper, cathode ¦ Cutoff, U - GLO | 6.2725 | GWP100/kg | 1 | 6.2725 | Ecoinvent3.10 | 1994-2023
OECD_CAN, LAM_BRA, ASIA_IND, OECD_KOR, OECD_USA, OECD_EEU, MAF_SAF, OECD_AUNZ | copper production, cathode, solvent extraction and electrowinning process ¦ copper, cathode ¦ Cutoff, U - GLO | 6.2766 | GWP100/kg | 1 | 6.2766 | Ecoinvent3.10 | 1994-2023
OECD_CAN, LAM_BRA, ASIA_IND, OECD_KOR, OECD_USA, OECD_EEU, MAF_SAF, OECD_AUNZ | copper production, cathode, solvent extraction and electrowinning process ¦ copper, cathode ¦ Cutoff, U - GLO | 6.2803 | GWP100/kg | 1 | 6.2803 | Ecoinvent3.10 | 1994-2023
OECD_CAN, LAM_BRA, ASIA_IND, OECD_KOR, OECD_USA, OECD_EEU, MAF_SAF, OECD_AUNZ | copper production, cathode, solvent extraction and electrowinning process ¦ copper, cathode ¦ Cutoff, U - GLO | 6.2967 | GWP100/kg | 1 | 6.2967 | Ecoinvent3.10 | 1994-2023
OECD_CAN, LAM_BRA, ASIA_IND, OECD_KOR, OECD_USA, OECD_EEU, MAF_SAF, OECD_AUNZ | copper production, cathode, solvent extraction and electrowinning process ¦ copper, cathode ¦ Cutoff, U - GLO | 6.2994 | GWP100/kg | 1 | 6.2994 | Ecoinvent3.10 | 1994-2023
OECD_CAN, LAM_BRA, ASIA_IND, OECD_KOR, OECD_USA, OECD_EEU, MAF_SAF, OECD_AUNZ | copper production, cathode, solvent extraction and electrowinning process ¦ copper, cathode ¦ Cutoff, U - GLO | 6.3096 | GWP100/kg | 1 | 6.3096 | Ecoinvent3.10 | 1994-2023
OECD_CAN, LAM_BRA, ASIA_IND, OECD_KOR, OECD_USA, OECD_EEU, MAF_SAF, OECD_AUNZ | copper production, cathode, solvent extraction and electrowinning process ¦ copper, cathode ¦ Cutoff, U - GLO | 6.3168 | GWP100/kg | 1 | 6.3168 | Ecoinvent3.10 | 1994-2023
OECD_CAN, LAM_BRA, ASIA_IND, OECD_KOR, OECD_USA, OECD_EEU, MAF_SAF, OECD_AUNZ | copper production, cathode, solvent extraction and electrowinning process ¦ copper, cathode ¦ Cutoff, U - GLO | 6.3187 | GWP100/kg | 1 | 6.3187 | Ecoinvent3.10 | 1994-2023
OECD_CAN, LAM_BRA, ASIA_IND, OECD_KOR, OECD_USA, OECD_EEU, MAF_SAF, OECD_AUNZ | copper production, cathode, solvent extraction and electrowinning process ¦ copper, cathode ¦ Cutoff, U - GLO | 6.3206 | GWP100/kg | 1 | 6.3206 | Ecoinvent3.10 | 1994-2023
OECD_CAN, LAM_BRA, ASIA_IND, OECD_KOR, OECD_USA, OECD_EEU, MAF_SAF, OECD_AUNZ | copper production, cathode, solvent extraction and electrowinning process ¦ copper, cathode ¦ Cutoff, U - GLO | 6.3209 | GWP100/kg | 1 | 6.3209 | Ecoinvent3.10 | 1994-2023
OECD_CAN, LAM_BRA, ASIA_IND, OECD_KOR, OECD_USA, OECD_EEU, MAF_SAF, OECD_AUNZ | copper production, cathode, solvent extraction and electrowinning process ¦ copper, cathode ¦ Cutoff, U - GLO | 6.3275 | GWP100/kg | 1 | 6.3275 | Ecoinvent3.10 | 1994-2023
OECD_CAN, LAM_BRA, ASIA_IND, OECD_KOR, OECD_USA, OECD_EEU, MAF_SAF, OECD_AUNZ | copper production, cathode, solvent extraction and electrowinning process ¦ copper, cathode ¦ Cutoff, U - GLO | 6.3352 | GWP100/kg | 1 | 6.3352 | Ecoinvent3.10 | 1994-2023
OECD_CAN, LAM_BRA, ASIA_IND, OECD_KOR, OECD_USA, OECD_EEU, MAF_SAF, OECD_AUNZ | copper production, cathode, solvent extraction and electrowinning process ¦ copper, cathode ¦ Cutoff, U - GLO | 6.338 | GWP100/kg | 1 | 6.338 | Ecoinvent3.10 | 1994-2023
OECD_CAN, LAM_BRA, ASIA_IND, OECD_KOR, OECD_USA, OECD_EEU, MAF_SAF, OECD_AUNZ | copper production, cathode, solvent extraction and electrowinning process ¦ copper, cathode ¦ Cutoff, U - GLO | 6.344 | GWP100/kg | 1 | 6.344 | Ecoinvent3.10 | 1994-2023
OECD_CAN, LAM_BRA, ASIA_IND, OECD_KOR, OECD_USA, OECD_EEU, MAF_SAF, OECD_AUNZ | copper production, cathode, solvent extraction and electrowinning process ¦ copper, cathode ¦ Cutoff, U - GLO | 6.3441 | GWP100/kg | 1 | 6.3441 | Ecoinvent3.10 | 1994-2023
OECD_CAN, LAM_BRA, ASIA_IND, OECD_KOR, OECD_USA, OECD_EEU, MAF_SAF, OECD_AUNZ | copper production, cathode, solvent extraction and electrowinning process ¦ copper, cathode ¦ Cutoff, U - GLO | 6.3451 | GWP100/kg | 1 | 6.3451 | Ecoinvent3.10 | 1994-2023
OECD_CAN, LAM_BRA, ASIA_IND, OECD_KOR, OECD_USA, OECD_EEU, MAF_SAF, OECD_AUNZ | copper production, cathode, solvent extraction and electrowinning process ¦ copper, cathode ¦ Cutoff, U - GLO | 6.3562 | GWP100/kg | 1 | 6.3562 | Ecoinvent3.10 | 1994-2023
OECD_CAN, LAM_BRA, ASIA_IND, OECD_KOR, OECD_USA, OECD_EEU, MAF_SAF, OECD_AUNZ | copper production, cathode, solvent extraction and electrowinning process ¦ copper, cathode ¦ Cutoff, U - GLO | 6.3642 | GWP100/kg | 1 | 6.3642 | Ecoinvent3.10 | 1994-2023
OECD_CAN, LAM_BRA, ASIA_IND, OECD_KOR, OECD_USA, OECD_EEU, MAF_SAF, OECD_AUNZ | copper production, cathode, solvent extraction and electrowinning process ¦ copper, cathode ¦ Cutoff, U - GLO | 6.3682 | GWP100/kg | 1 | 6.3682 | Ecoinvent3.10 | 1994-2023
OECD_CAN, LAM_BRA, ASIA_IND, OECD_KOR, OECD_USA, OECD_EEU, MAF_SAF, OECD_AUNZ | copper production, cathode, solvent extraction and electrowinning process ¦ copper, cathode ¦ Cutoff, U - GLO | 6.37 | GWP100/kg | 1 | 6.37 | Ecoinvent3.10 | 1994-2023
OECD_CAN, LAM_BRA, ASIA_IND, OECD_KOR, OECD_USA, OECD_EEU, MAF_SAF, OECD_AUNZ | copper production, cathode, solvent extraction and electrowinning process ¦ copper, cathode ¦ Cutoff, U - GLO | 6.3714 | GWP100/kg | 1 | 6.3714 | Ecoinvent3.10 | 1994-2023
OECD_CAN, LAM_BRA, ASIA_IND, OECD_KOR, OECD_USA, OECD_EEU, MAF_SAF, OECD_AUNZ | copper production, cathode, solvent extraction and electrowinning process ¦ copper, cathode ¦ Cutoff, U - GLO | 6.3736 | GWP100/kg | 1 | 6.3736 | Ecoinvent3.10 | 1994-2023
OECD_CAN, LAM_BRA, ASIA_IND, OECD_KOR, OECD_USA, OECD_EEU, MAF_SAF, OECD_AUNZ | copper production, cathode, solvent extraction and electrowinning process ¦ copper, cathode ¦ Cutoff, U - GLO | 6.3756 | GWP100/kg | 1 | 6.3756 | Ecoinvent3.10 | 1994-2023
OECD_CAN, LAM_BRA, ASIA_IND, OECD_KOR, OECD_USA, OECD_EEU, MAF_SAF, OECD_AUNZ | copper production, cathode, solvent extraction and electrowinning process ¦ copper, cathode ¦ Cutoff, U - GLO | 6.3856 | GWP100/kg | 1 | 6.3856 | Ecoinvent3.10 | 1994-2023
OECD_CAN, LAM_BRA, ASIA_IND, OECD_KOR, OECD_USA, OECD_EEU, MAF_SAF, OECD_AUNZ | copper production, cathode, solvent extraction and electrowinning process ¦ copper, cathode ¦ Cutoff, U - GLO | 6.3883 | GWP100/kg | 1 | 6.3883 | Ecoinvent3.10 | 1994-2023
OECD_CAN, LAM_BRA, ASIA_IND, OECD_KOR, OECD_USA, OECD_EEU, MAF_SAF, OECD_AUNZ | copper production, cathode, solvent extraction and electrowinning process ¦ copper, cathode ¦ Cutoff, U - GLO | 6.3966 | GWP100/kg | 1 | 6.3966 | Ecoinvent3.10 | 1994-2023
OECD_CAN, LAM_BRA, ASIA_IND, OECD_KOR, OECD_USA, OECD_EEU, MAF_SAF, OECD_AUNZ | copper production, cathode, solvent extraction and electrowinning process ¦ copper, cathode ¦ Cutoff, U - GLO | 6.3971 | GWP100/kg | 1 | 6.3971 | Ecoinvent3.10 | 1994-2023
OECD_CAN, LAM_BRA, ASIA_IND, OECD_KOR, OECD_USA, OECD_EEU, MAF_SAF, OECD_AUNZ | copper production, cathode, solvent extraction and electrowinning process ¦ copper, cathode ¦ Cutoff, U - GLO | 6.3994 | GWP100/kg | 1 | 6.3994 | Ecoinvent3.10 | 1994-2023
OECD_CAN, LAM_BRA, ASIA_IND, OECD_KOR, OECD_USA, OECD_EEU, MAF_SAF, OECD_AUNZ | copper production, cathode, solvent extraction and electrowinning process ¦ copper, cathode ¦ Cutoff, U - GLO | 6.3998 | GWP100/kg | 1 | 6.3998 | Ecoinvent3.10 | 1994-2023
OECD_CAN, LAM_BRA, ASIA_IND, OECD_KOR, OECD_USA, OECD_EEU, MAF_SAF, OECD_AUNZ | copper production, cathode, solvent extraction and electrowinning process ¦ copper, cathode ¦ Cutoff, U - GLO | 6.4077 | GWP100/kg | 1 | 6.4077 | Ecoinvent3.10 | 1994-2023
OECD_CAN, LAM_BRA, ASIA_IND, OECD_KOR, OECD_USA, OECD_EEU, MAF_SAF, OECD_AUNZ | copper production, cathode, solvent extraction and electrowinning process ¦ copper, cathode ¦ Cutoff, U - GLO | 6.4103 | GWP100/kg | 1 | 6.4103 | Ecoinvent3.10 | 1994-2023
OECD_CAN, LAM_BRA, ASIA_IND, OECD_KOR, OECD_USA, OECD_EEU, MAF_SAF, OECD_AUNZ | copper production, cathode, solvent extraction and electrowinning process ¦ copper, cathode ¦ Cutoff, U - GLO | 6.4112 | GWP100/kg | 1 | 6.4112 | Ecoinvent3.10 | 1994-2023
OECD_CAN, LAM_BRA, ASIA_IND, OECD_KOR, OECD_USA, OECD_EEU, MAF_SAF, OECD_AUNZ | copper production, cathode, solvent extraction and electrowinning process ¦ copper, cathode ¦ Cutoff, U - GLO | 6.4191 | GWP100/kg | 1 | 6.4191 | Ecoinvent3.10 | 1994-2023
OECD_CAN, LAM_BRA, ASIA_IND, OECD_KOR, OECD_USA, OECD_EEU, MAF_SAF, OECD_AUNZ | copper production, cathode, solvent extraction and electrowinning process ¦ copper, cathode ¦ Cutoff, U - GLO | 6.4196 | GWP100/kg | 1 | 6.4196 | Ecoinvent3.10 | 1994-2023
OECD_CAN, LAM_BRA, ASIA_IND, OECD_KOR, OECD_USA, OECD_EEU, MAF_SAF, OECD_AUNZ | copper production, cathode, solvent extraction and electrowinning process ¦ copper, cathode ¦ Cutoff, U - GLO | 6.4216 | GWP100/kg | 1 | 6.4216 | Ecoinvent3.10 | 1994-2023
OECD_CAN, LAM_BRA, ASIA_IND, OECD_KOR, OECD_USA, OECD_EEU, MAF_SAF, OECD_AUNZ | copper production, cathode, solvent extraction and electrowinning process ¦ copper, cathode ¦ Cutoff, U - GLO | 6.4229 | GWP100/kg | 1 | 6.4229 | Ecoinvent3.10 | 1994-2023
OECD_CAN, LAM_BRA, ASIA_IND, OECD_KOR, OECD_USA, OECD_EEU, MAF_SAF, OECD_AUNZ | copper production, cathode, solvent extraction and electrowinning process ¦ copper, cathode ¦ Cutoff, U - GLO | 6.424 | GWP100/kg | 1 | 6.424 | Ecoinvent3.10 | 1994-2023
OECD_CAN, LAM_BRA, ASIA_IND, OECD_KOR, OECD_USA, OECD_EEU, MAF_SAF, OECD_AUNZ | copper production, cathode, solvent extraction and electrowinning process ¦ copper, cathode ¦ Cutoff, U - GLO | 6.4246 | GWP100/kg | 1 | 6.4246 | Ecoinvent3.10 | 1994-2023
OECD_CAN, LAM_BRA, ASIA_IND, OECD_KOR, OECD_USA, OECD_EEU, MAF_SAF, OECD_AUNZ | copper production, cathode, solvent extraction and electrowinning process ¦ copper, cathode ¦ Cutoff, U - GLO | 6.442 | GWP100/kg | 1 | 6.442 | Ecoinvent3.10 | 1994-2023
OECD_CAN, LAM_BRA, ASIA_IND, OECD_KOR, OECD_USA, OECD_EEU, MAF_SAF, OECD_AUNZ | copper production, cathode, solvent extraction and electrowinning process ¦ copper, cathode ¦ Cutoff, U - GLO | 6.4461 | GWP100/kg | 1 | 6.4461 | Ecoinvent3.10 | 1994-2023
OECD_CAN, LAM_BRA, ASIA_IND, OECD_KOR, OECD_USA, OECD_EEU, MAF_SAF, OECD_AUNZ | copper production, cathode, solvent extraction and electrowinning process ¦ copper, cathode ¦ Cutoff, U - GLO | 6.4471 | GWP100/kg | 1 | 6.4471 | Ecoinvent3.10 | 1994-2023
OECD_CAN, LAM_BRA, ASIA_IND, OECD_KOR, OECD_USA, OECD_EEU, MAF_SAF, OECD_AUNZ | copper production, cathode, solvent extraction and electrowinning process ¦ copper, cathode ¦ Cutoff, U - GLO | 6.4496 | GWP100/kg | 1 | 6.4496 | Ecoinvent3.10 | 1994-2023
OECD_CAN, LAM_BRA, ASIA_IND, OECD_KOR, OECD_USA, OECD_EEU, MAF_SAF, OECD_AUNZ | copper production, cathode, solvent extraction and electrowinning process ¦ copper, cathode ¦ Cutoff, U - GLO | 6.4603 | GWP100/kg | 1 | 6.4603 | Ecoinvent3.10 | 1994-2023
OECD_CAN, LAM_BRA, ASIA_IND, OECD_KOR, OECD_USA, OECD_EEU, MAF_SAF, OECD_AUNZ | copper production, cathode, solvent extraction and electrowinning process ¦ copper, cathode ¦ Cutoff, U - GLO | 6.461 | GWP100/kg | 1 | 6.461 | Ecoinvent3.10 | 1994-2023
OECD_CAN, LAM_BRA, ASIA_IND, OECD_KOR, OECD_USA, OECD_EEU, MAF_SAF, OECD_AUNZ | copper production, cathode, solvent extraction and electrowinning process ¦ copper, cathode ¦ Cutoff, U - GLO | 6.4651 | GWP100/kg | 1 | 6.4651 | Ecoinvent3.10 | 1994-2023
OECD_CAN, LAM_BRA, ASIA_IND, OECD_KOR, OECD_USA, OECD_EEU, MAF_SAF, OECD_AUNZ | copper production, cathode, solvent extraction and electrowinning process ¦ copper, cathode ¦ Cutoff, U - GLO | 6.4678 | GWP100/kg | 1 | 6.4678 | Ecoinvent3.10 | 1994-2023
OECD_CAN, LAM_BRA, ASIA_IND, OECD_KOR, OECD_USA, OECD_EEU, MAF_SAF, OECD_AUNZ | copper production, cathode, solvent extraction and electrowinning process ¦ copper, cathode ¦ Cutoff, U - GLO | 6.4719 | GWP100/kg | 1 | 6.4719 | Ecoinvent3.10 | 1994-2023
OECD_CAN, LAM_BRA, ASIA_IND, OECD_KOR, OECD_USA, OECD_EEU, MAF_SAF, OECD_AUNZ | copper production, cathode, solvent extraction and electrowinning process ¦ copper, cathode ¦ Cutoff, U - GLO | 6.4788 | GWP100/kg | 1 | 6.4788 | Ecoinvent3.10 | 1994-2023
OECD_CAN, LAM_BRA, ASIA_IND, OECD_KOR, OECD_USA, OECD_EEU, MAF_SAF, OECD_AUNZ | copper production, cathode, solvent extraction and electrowinning process ¦ copper, cathode ¦ Cutoff, U - GLO | 6.4793 | GWP100/kg | 1 | 6.4793 | Ecoinvent3.10 | 1994-2023
OECD_CAN, LAM_BRA, ASIA_IND, OECD_KOR, OECD_USA, OECD_EEU, MAF_SAF, OECD_AUNZ | copper production, cathode, solvent extraction and electrowinning process ¦ copper, cathode ¦ Cutoff, U - GLO | 6.4825 | GWP100/kg | 1 | 6.4825 | Ecoinvent3.10 | 1994-2023
OECD_CAN, LAM_BRA, ASIA_IND, OECD_KOR, OECD_USA, OECD_EEU, MAF_SAF, OECD_AUNZ | copper production, cathode, solvent extraction and electrowinning process ¦ copper, cathode ¦ Cutoff, U - GLO | 6.4896 | GWP100/kg | 1 | 6.4896 | Ecoinvent3.10 | 1994-2023
OECD_CAN, LAM_BRA, ASIA_IND, OECD_KOR, OECD_USA, OECD_EEU, MAF_SAF, OECD_AUNZ | copper production, cathode, solvent extraction and electrowinning process ¦ copper, cathode ¦ Cutoff, U - GLO | 6.4897 | GWP100/kg | 1 | 6.4897 | Ecoinvent3.10 | 1994-2023
OECD_CAN, LAM_BRA, ASIA_IND, OECD_KOR, OECD_USA, OECD_EEU, MAF_SAF, OECD_AUNZ | copper production, cathode, solvent extraction and electrowinning process ¦ copper, cathode ¦ Cutoff, U - GLO | 6.4977 | GWP100/kg | 1 | 6.4977 | Ecoinvent3.10 | 1994-2023
OECD_CAN, LAM_BRA, ASIA_IND, OECD_KOR, OECD_USA, OECD_EEU, MAF_SAF, OECD_AUNZ | copper production, cathode, solvent extraction and electrowinning process ¦ copper, cathode ¦ Cutoff, U - GLO | 6.4999 | GWP100/kg | 1 | 6.4999 | Ecoinvent3.10 | 1994-2023
OECD_CAN, LAM_BRA, ASIA_IND, OECD_KOR, OECD_USA, OECD_EEU, MAF_SAF, OECD_AUNZ | copper production, cathode, solvent extraction and electrowinning process ¦ copper, cathode ¦ Cutoff, U - GLO | 6.5005 | GWP100/kg | 1 | 6.5005 | Ecoinvent3.10 | 1994-2023
OECD_CAN, LAM_BRA, ASIA_IND, OECD_KOR, OECD_USA, OECD_EEU, MAF_SAF, OECD_AUNZ | copper production, cathode, solvent extraction and electrowinning process ¦ copper, cathode ¦ Cutoff, U - GLO | 6.5007 | GWP100/kg | 1 | 6.5007 | Ecoinvent3.10 | 1994-2023
OECD_CAN, LAM_BRA, ASIA_IND, OECD_KOR, OECD_USA, OECD_EEU, MAF_SAF, OECD_AUNZ | copper production, cathode, solvent extraction and electrowinning process ¦ copper, cathode ¦ Cutoff, U - GLO | 6.5049 | GWP100/kg | 1 | 6.5049 | Ecoinvent3.10 | 1994-2023
OECD_CAN, LAM_BRA, ASIA_IND, OECD_KOR, OECD_USA, OECD_EEU, MAF_SAF, OECD_AUNZ | copper production, cathode, solvent extraction and electrowinning process ¦ copper, cathode ¦ Cutoff, U - GLO | 6.5197 | GWP100/kg | 1 | 6.5197 | Ecoinvent3.10 | 1994-2023
OECD_CAN, LAM_BRA, ASIA_IND, OECD_KOR, OECD_USA, OECD_EEU, MAF_SAF, OECD_AUNZ | copper production, cathode, solvent extraction and electrowinning process ¦ copper, cathode ¦ Cutoff, U - GLO | 6.5229 | GWP100/kg | 1 | 6.5229 | Ecoinvent3.10 | 1994-2023
OECD_CAN, LAM_BRA, ASIA_IND, OECD_KOR, OECD_USA, OECD_EEU, MAF_SAF, OECD_AUNZ | copper production, cathode, solvent extraction and electrowinning process ¦ copper, cathode ¦ Cutoff, U - GLO | 6.5383 | GWP100/kg | 1 | 6.5383 | Ecoinvent3.10 | 1994-2023
OECD_CAN, LAM_BRA, ASIA_IND, OECD_KOR, OECD_USA, OECD_EEU, MAF_SAF, OECD_AUNZ | copper production, cathode, solvent extraction and electrowinning process ¦ copper, cathode ¦ Cutoff, U - GLO | 6.5494 | GWP100/kg | 1 | 6.5494 | Ecoinvent3.10 | 1994-2023
OECD_CAN, LAM_BRA, ASIA_IND, OECD_KOR, OECD_USA, OECD_EEU, MAF_SAF, OECD_AUNZ | copper production, cathode, solvent extraction and electrowinning process ¦ copper, cathode ¦ Cutoff, U - GLO | 6.5586 | GWP100/kg | 1 | 6.5586 | Ecoinvent3.10 | 1994-2023
OECD_CAN, LAM_BRA, ASIA_IND, OECD_KOR, OECD_USA, OECD_EEU, MAF_SAF, OECD_AUNZ | copper production, cathode, solvent extraction and electrowinning process ¦ copper, cathode ¦ Cutoff, U - GLO | 6.5609 | GWP100/kg | 1 | 6.5609 | Ecoinvent3.10 | 1994-2023
OECD_CAN, LAM_BRA, ASIA_IND, OECD_KOR, OECD_USA, OECD_EEU, MAF_SAF, OECD_AUNZ | copper production, cathode, solvent extraction and electrowinning process ¦ copper, cathode ¦ Cutoff, U - GLO | 6.5641 | GWP100/kg | 1 | 6.5641 | Ecoinvent3.10 | 1994-2023
OECD_CAN, LAM_BRA, ASIA_IND, OECD_KOR, OECD_USA, OECD_EEU, MAF_SAF, OECD_AUNZ | copper production, cathode, solvent extraction and electrowinning process ¦ copper, cathode ¦ Cutoff, U - GLO | 6.5651 | GWP100/kg | 1 | 6.5651 | Ecoinvent3.10 | 1994-2023
OECD_CAN, LAM_BRA, ASIA_IND, OECD_KOR, OECD_USA, OECD_EEU, MAF_SAF, OECD_AUNZ | copper production, cathode, solvent extraction and electrowinning process ¦ copper, cathode ¦ Cutoff, U - GLO | 6.5654 | GWP100/kg | 1 | 6.5654 | Ecoinvent3.10 | 1994-2023
OECD_CAN, LAM_BRA, ASIA_IND, OECD_KOR, OECD_USA, OECD_EEU, MAF_SAF, OECD_AUNZ | copper production, cathode, solvent extraction and electrowinning process ¦ copper, cathode ¦ Cutoff, U - GLO | 6.5659 | GWP100/kg | 1 | 6.5659 | Ecoinvent3.10 | 1994-2023
OECD_CAN, LAM_BRA, ASIA_IND, OECD_KOR, OECD_USA, OECD_EEU, MAF_SAF, OECD_AUNZ | copper production, cathode, solvent extraction and electrowinning process ¦ copper, cathode ¦ Cutoff, U - GLO | 6.5682 | GWP100/kg | 1 | 6.5682 | Ecoinvent3.10 | 1994-2023
OECD_CAN, LAM_BRA, ASIA_IND, OECD_KOR, OECD_USA, OECD_EEU, MAF_SAF, OECD_AUNZ | copper production, cathode, solvent extraction and electrowinning process ¦ copper, cathode ¦ Cutoff, U - GLO | 6.5693 | GWP100/kg | 1 | 6.5693 | Ecoinvent3.10 | 1994-2023
OECD_CAN, LAM_BRA, ASIA_IND, OECD_KOR, OECD_USA, OECD_EEU, MAF_SAF, OECD_AUNZ | copper production, cathode, solvent extraction and electrowinning process ¦ copper, cathode ¦ Cutoff, U - GLO | 6.5757 | GWP100/kg | 1 | 6.5757 | Ecoinvent3.10 | 1994-2023
OECD_CAN, LAM_BRA, ASIA_IND, OECD_KOR, OECD_USA, OECD_EEU, MAF_SAF, OECD_AUNZ | copper production, cathode, solvent extraction and electrowinning process ¦ copper, cathode ¦ Cutoff, U - GLO | 6.5761 | GWP100/kg | 1 | 6.5761 | Ecoinvent3.10 | 1994-2023
OECD_CAN, LAM_BRA, ASIA_IND, OECD_KOR, OECD_USA, OECD_EEU, MAF_SAF, OECD_AUNZ | copper production, cathode, solvent extraction and electrowinning process ¦ copper, cathode ¦ Cutoff, U - GLO | 6.5772 | GWP100/kg | 1 | 6.5772 | Ecoinvent3.10 | 1994-2023
OECD_CAN, LAM_BRA, ASIA_IND, OECD_KOR, OECD_USA, OECD_EEU, MAF_SAF, OECD_AUNZ | copper production, cathode, solvent extraction and electrowinning process ¦ copper, cathode ¦ Cutoff, U - GLO | 6.5794 | GWP100/kg | 1 | 6.5794 | Ecoinvent3.10 | 1994-2023
OECD_CAN, LAM_BRA, ASIA_IND, OECD_KOR, OECD_USA, OECD_EEU, MAF_SAF, OECD_AUNZ | copper production, cathode, solvent extraction and electrowinning process ¦ copper, cathode ¦ Cutoff, U - GLO | 6.5808 | GWP100/kg | 1 | 6.5808 | Ecoinvent3.10 | 1994-2023
OECD_CAN, LAM_BRA, ASIA_IND, OECD_KOR, OECD_USA, OECD_EEU, MAF_SAF, OECD_AUNZ | copper production, cathode, solvent extraction and electrowinning process ¦ copper, cathode ¦ Cutoff, U - GLO | 6.5814 | GWP100/kg | 1 | 6.5814 | Ecoinvent3.10 | 1994-2023
OECD_CAN, LAM_BRA, ASIA_IND, OECD_KOR, OECD_USA, OECD_EEU, MAF_SAF, OECD_AUNZ | copper production, cathode, solvent extraction and electrowinning process ¦ copper, cathode ¦ Cutoff, U - GLO | 6.5855 | GWP100/kg | 1 | 6.5855 | Ecoinvent3.10 | 1994-2023
OECD_CAN, LAM_BRA, ASIA_IND, OECD_KOR, OECD_USA, OECD_EEU, MAF_SAF, OECD_AUNZ | copper production, cathode, solvent extraction and electrowinning process ¦ copper, cathode ¦ Cutoff, U - GLO | 6.5902 | GWP100/kg | 1 | 6.5902 | Ecoinvent3.10 | 1994-2023
OECD_CAN, LAM_BRA, ASIA_IND, OECD_KOR, OECD_USA, OECD_EEU, MAF_SAF, OECD_AUNZ | copper production, cathode, solvent extraction and electrowinning process ¦ copper, cathode ¦ Cutoff, U - GLO | 6.5976 | GWP100/kg | 1 | 6.5976 | Ecoinvent3.10 | 1994-2023
OECD_CAN, LAM_BRA, ASIA_IND, OECD_KOR, OECD_USA, OECD_EEU, MAF_SAF, OECD_AUNZ | copper production, cathode, solvent extraction and electrowinning process ¦ copper, cathode ¦ Cutoff, U - GLO | 6.5999 | GWP100/kg | 1 | 6.5999 | Ecoinvent3.10 | 1994-2023
OECD_CAN, LAM_BRA, ASIA_IND, OECD_KOR, OECD_USA, OECD_EEU, MAF_SAF, OECD_AUNZ | copper production, cathode, solvent extraction and electrowinning process ¦ copper, cathode ¦ Cutoff, U - GLO | 6.6025 | GWP100/kg | 1 | 6.6025 | Ecoinvent3.10 | 1994-2023
OECD_CAN, LAM_BRA, ASIA_IND, OECD_KOR, OECD_USA, OECD_EEU, MAF_SAF, OECD_AUNZ | copper production, cathode, solvent extraction and electrowinning process ¦ copper, cathode ¦ Cutoff, U - GLO | 6.6034 | GWP100/kg | 1 | 6.6034 | Ecoinvent3.10 | 1994-2023
OECD_CAN, LAM_BRA, ASIA_IND, OECD_KOR, OECD_USA, OECD_EEU, MAF_SAF, OECD_AUNZ | copper production, cathode, solvent extraction and electrowinning process ¦ copper, cathode ¦ Cutoff, U - GLO | 6.6056 | GWP100/kg | 1 | 6.6056 | Ecoinvent3.10 | 1994-2023
OECD_CAN, LAM_BRA, ASIA_IND, OECD_KOR, OECD_USA, OECD_EEU, MAF_SAF, OECD_AUNZ | copper production, cathode, solvent extraction and electrowinning process ¦ copper, cathode ¦ Cutoff, U - GLO | 6.6072 | GWP100/kg | 1 | 6.6072 | Ecoinvent3.10 | 1994-2023
OECD_CAN, LAM_BRA, ASIA_IND, OECD_KOR, OECD_USA, OECD_EEU, MAF_SAF, OECD_AUNZ | copper production, cathode, solvent extraction and electrowinning process ¦ copper, cathode ¦ Cutoff, U - GLO | 6.6094 | GWP100/kg | 1 | 6.6094 | Ecoinvent3.10 | 1994-2023
OECD_CAN, LAM_BRA, ASIA_IND, OECD_KOR, OECD_USA, OECD_EEU, MAF_SAF, OECD_AUNZ | copper production, cathode, solvent extraction and electrowinning process ¦ copper, cathode ¦ Cutoff, U - GLO | 6.6115 | GWP100/kg | 1 | 6.6115 | Ecoinvent3.10 | 1994-2023
OECD_CAN, LAM_BRA, ASIA_IND, OECD_KOR, OECD_USA, OECD_EEU, MAF_SAF, OECD_AUNZ | copper production, cathode, solvent extraction and electrowinning process ¦ copper, cathode ¦ Cutoff, U - GLO | 6.6201 | GWP100/kg | 1 | 6.6201 | Ecoinvent3.10 | 1994-2023
OECD_CAN, LAM_BRA, ASIA_IND, OECD_KOR, OECD_USA, OECD_EEU, MAF_SAF, OECD_AUNZ | copper production, cathode, solvent extraction and electrowinning process ¦ copper, cathode ¦ Cutoff, U - GLO | 6.6281 | GWP100/kg | 1 | 6.6281 | Ecoinvent3.10 | 1994-2023
OECD_CAN, LAM_BRA, ASIA_IND, OECD_KOR, OECD_USA, OECD_EEU, MAF_SAF, OECD_AUNZ | copper production, cathode, solvent extraction and electrowinning process ¦ copper, cathode ¦ Cutoff, U - GLO | 6.6334 | GWP100/kg | 1 | 6.6334 | Ecoinvent3.10 | 1994-2023
OECD_CAN, LAM_BRA, ASIA_IND, OECD_KOR, OECD_USA, OECD_EEU, MAF_SAF, OECD_AUNZ | copper production, cathode, solvent extraction and electrowinning process ¦ copper, cathode ¦ Cutoff, U - GLO | 6.6336 | GWP100/kg | 1 | 6.6336 | Ecoinvent3.10 | 1994-2023
OECD_CAN, LAM_BRA, ASIA_IND, OECD_KOR, OECD_USA, OECD_EEU, MAF_SAF, OECD_AUNZ | copper production, cathode, solvent extraction and electrowinning process ¦ copper, cathode ¦ Cutoff, U - GLO | 6.6338 | GWP100/kg | 1 | 6.6338 | Ecoinvent3.10 | 1994-2023
OECD_CAN, LAM_BRA, ASIA_IND, OECD_KOR, OECD_USA, OECD_EEU, MAF_SAF, OECD_AUNZ | copper production, cathode, solvent extraction and electrowinning process ¦ copper, cathode ¦ Cutoff, U - GLO | 6.6439 | GWP100/kg | 1 | 6.6439 | Ecoinvent3.10 | 1994-2023
OECD_CAN, LAM_BRA, ASIA_IND, OECD_KOR, OECD_USA, OECD_EEU, MAF_SAF, OECD_AUNZ | copper production, cathode, solvent extraction and electrowinning process ¦ copper, cathode ¦ Cutoff, U - GLO | 6.6568 | GWP100/kg | 1 | 6.6568 | Ecoinvent3.10 | 1994-2023
OECD_CAN, LAM_BRA, ASIA_IND, OECD_KOR, OECD_USA, OECD_EEU, MAF_SAF, OECD_AUNZ | copper production, cathode, solvent extraction and electrowinning process ¦ copper, cathode ¦ Cutoff, U - GLO | 6.657 | GWP100/kg | 1 | 6.657 | Ecoinvent3.10 | 1994-2023
OECD_CAN, LAM_BRA, ASIA_IND, OECD_KOR, OECD_USA, OECD_EEU, MAF_SAF, OECD_AUNZ | copper production, cathode, solvent extraction and electrowinning process ¦ copper, cathode ¦ Cutoff, U - GLO | 6.6576 | GWP100/kg | 1 | 6.6576 | Ecoinvent3.10 | 1994-2023
OECD_CAN, LAM_BRA, ASIA_IND, OECD_KOR, OECD_USA, OECD_EEU, MAF_SAF, OECD_AUNZ | copper production, cathode, solvent extraction and electrowinning process ¦ copper, cathode ¦ Cutoff, U - GLO | 6.6664 | GWP100/kg | 1 | 6.6664 | Ecoinvent3.10 | 1994-2023
OECD_CAN, LAM_BRA, ASIA_IND, OECD_KOR, OECD_USA, OECD_EEU, MAF_SAF, OECD_AUNZ | copper production, cathode, solvent extraction and electrowinning process ¦ copper, cathode ¦ Cutoff, U - GLO | 6.6719 | GWP100/kg | 1 | 6.6719 | Ecoinvent3.10 | 1994-2023
OECD_CAN, LAM_BRA, ASIA_IND, OECD_KOR, OECD_USA, OECD_EEU, MAF_SAF, OECD_AUNZ | copper production, cathode, solvent extraction and electrowinning process ¦ copper, cathode ¦ Cutoff, U - GLO | 6.6751 | GWP100/kg | 1 | 6.6751 | Ecoinvent3.10 | 1994-2023
OECD_CAN, LAM_BRA, ASIA_IND, OECD_KOR, OECD_USA, OECD_EEU, MAF_SAF, OECD_AUNZ | copper production, cathode, solvent extraction and electrowinning process ¦ copper, cathode ¦ Cutoff, U - GLO | 6.6774 | GWP100/kg | 1 | 6.6774 | Ecoinvent3.10 | 1994-2023
OECD_CAN, LAM_BRA, ASIA_IND, OECD_KOR, OECD_USA, OECD_EEU, MAF_SAF, OECD_AUNZ | copper production, cathode, solvent extraction and electrowinning process ¦ copper, cathode ¦ Cutoff, U - GLO | 6.679 | GWP100/kg | 1 | 6.679 | Ecoinvent3.10 | 1994-2023
OECD_CAN, LAM_BRA, ASIA_IND, OECD_KOR, OECD_USA, OECD_EEU, MAF_SAF, OECD_AUNZ | copper production, cathode, solvent extraction and electrowinning process ¦ copper, cathode ¦ Cutoff, U - GLO | 6.6807 | GWP100/kg | 1 | 6.6807 | Ecoinvent3.10 | 1994-2023
OECD_CAN, LAM_BRA, ASIA_IND, OECD_KOR, OECD_USA, OECD_EEU, MAF_SAF, OECD_AUNZ | copper production, cathode, solvent extraction and electrowinning process ¦ copper, cathode ¦ Cutoff, U - GLO | 6.6832 | GWP100/kg | 1 | 6.6832 | Ecoinvent3.10 | 1994-2023
OECD_CAN, LAM_BRA, ASIA_IND, OECD_KOR, OECD_USA, OECD_EEU, MAF_SAF, OECD_AUNZ | copper production, cathode, solvent extraction and electrowinning process ¦ copper, cathode ¦ Cutoff, U - GLO | 6.6861 | GWP100/kg | 1 | 6.6861 | Ecoinvent3.10 | 1994-2023
OECD_CAN, LAM_BRA, ASIA_IND, OECD_KOR, OECD_USA, OECD_EEU, MAF_SAF, OECD_AUNZ | copper production, cathode, solvent extraction and electrowinning process ¦ copper, cathode ¦ Cutoff, U - GLO | 6.689 | GWP100/kg | 1 | 6.689 | Ecoinvent3.10 | 1994-2023
OECD_CAN, LAM_BRA, ASIA_IND, OECD_KOR, OECD_USA, OECD_EEU, MAF_SAF, OECD_AUNZ | copper production, cathode, solvent extraction and electrowinning process ¦ copper, cathode ¦ Cutoff, U - GLO | 6.6916 | GWP100/kg | 1 | 6.6916 | Ecoinvent3.10 | 1994-2023
OECD_CAN, LAM_BRA, ASIA_IND, OECD_KOR, OECD_USA, OECD_EEU, MAF_SAF, OECD_AUNZ | copper production, cathode, solvent extraction and electrowinning process ¦ copper, cathode ¦ Cutoff, U - GLO | 6.6959 | GWP100/kg | 1 | 6.6959 | Ecoinvent3.10 | 1994-2023
OECD_CAN, LAM_BRA, ASIA_IND, OECD_KOR, OECD_USA, OECD_EEU, MAF_SAF, OECD_AUNZ | copper production, cathode, solvent extraction and electrowinning process ¦ copper, cathode ¦ Cutoff, U - GLO | 6.7017 | GWP100/kg | 1 | 6.7017 | Ecoinvent3.10 | 1994-2023
OECD_CAN, LAM_BRA, ASIA_IND, OECD_KOR, OECD_USA, OECD_EEU, MAF_SAF, OECD_AUNZ | copper production, cathode, solvent extraction and electrowinning process ¦ copper, cathode ¦ Cutoff, U - GLO | 6.708 | GWP100/kg | 1 | 6.708 | Ecoinvent3.10 | 1994-2023
OECD_CAN, LAM_BRA, ASIA_IND, OECD_KOR, OECD_USA, OECD_EEU, MAF_SAF, OECD_AUNZ | copper production, cathode, solvent extraction and electrowinning process ¦ copper, cathode ¦ Cutoff, U - GLO | 6.7101 | GWP100/kg | 1 | 6.7101 | Ecoinvent3.10 | 1994-2023
OECD_CAN, LAM_BRA, ASIA_IND, OECD_KOR, OECD_USA, OECD_EEU, MAF_SAF, OECD_AUNZ | copper production, cathode, solvent extraction and electrowinning process ¦ copper, cathode ¦ Cutoff, U - GLO | 6.7112 | GWP100/kg | 1 | 6.7112 | Ecoinvent3.10 | 1994-2023
OECD_CAN, LAM_BRA, ASIA_IND, OECD_KOR, OECD_USA, OECD_EEU, MAF_SAF, OECD_AUNZ | copper production, cathode, solvent extraction and electrowinning process ¦ copper, cathode ¦ Cutoff, U - GLO | 6.7128 | GWP100/kg | 1 | 6.7128 | Ecoinvent3.10 | 1994-2023
OECD_CAN, LAM_BRA, ASIA_IND, OECD_KOR, OECD_USA, OECD_EEU, MAF_SAF, OECD_AUNZ | copper production, cathode, solvent extraction and electrowinning process ¦ copper, cathode ¦ Cutoff, U - GLO | 6.7152 | GWP100/kg | 1 | 6.7152 | Ecoinvent3.10 | 1994-2023
OECD_CAN, LAM_BRA, ASIA_IND, OECD_KOR, OECD_USA, OECD_EEU, MAF_SAF, OECD_AUNZ | copper production, cathode, solvent extraction and electrowinning process ¦ copper, cathode ¦ Cutoff, U - GLO | 6.7155 | GWP100/kg | 1 | 6.7155 | Ecoinvent3.10 | 1994-2023
OECD_CAN, LAM_BRA, ASIA_IND, OECD_KOR, OECD_USA, OECD_EEU, MAF_SAF, OECD_AUNZ | copper production, cathode, solvent extraction and electrowinning process ¦ copper, cathode ¦ Cutoff, U - GLO | 6.7176 | GWP100/kg | 1 | 6.7176 | Ecoinvent3.10 | 1994-2023
OECD_CAN, LAM_BRA, ASIA_IND, OECD_KOR, OECD_USA, OECD_EEU, MAF_SAF, OECD_AUNZ | copper production, cathode, solvent extraction and electrowinning process ¦ copper, cathode ¦ Cutoff, U - GLO | 6.7232 | GWP100/kg | 1 | 6.7232 | Ecoinvent3.10 | 1994-2023
OECD_CAN, LAM_BRA, ASIA_IND, OECD_KOR, OECD_USA, OECD_EEU, MAF_SAF, OECD_AUNZ | copper production, cathode, solvent extraction and electrowinning process ¦ copper, cathode ¦ Cutoff, U - GLO | 6.7251 | GWP100/kg | 1 | 6.7251 | Ecoinvent3.10 | 1994-2023
OECD_CAN, LAM_BRA, ASIA_IND, OECD_KOR, OECD_USA, OECD_EEU, MAF_SAF, OECD_AUNZ | copper production, cathode, solvent extraction and electrowinning process ¦ copper, cathode ¦ Cutoff, U - GLO | 6.728 | GWP100/kg | 1 | 6.728 | Ecoinvent3.10 | 1994-2023
OECD_CAN, LAM_BRA, ASIA_IND, OECD_KOR, OECD_USA, OECD_EEU, MAF_SAF, OECD_AUNZ | copper production, cathode, solvent extraction and electrowinning process ¦ copper, cathode ¦ Cutoff, U - GLO | 6.7311 | GWP100/kg | 1 | 6.7311 | Ecoinvent3.10 | 1994-2023
OECD_CAN, LAM_BRA, ASIA_IND, OECD_KOR, OECD_USA, OECD_EEU, MAF_SAF, OECD_AUNZ | copper production, cathode, solvent extraction and electrowinning process ¦ copper, cathode ¦ Cutoff, U - GLO | 6.7336 | GWP100/kg | 1 | 6.7336 | Ecoinvent3.10 | 1994-2023
OECD_CAN, LAM_BRA, ASIA_IND, OECD_KOR, OECD_USA, OECD_EEU, MAF_SAF, OECD_AUNZ | copper production, cathode, solvent extraction and electrowinning process ¦ copper, cathode ¦ Cutoff, U - GLO | 6.7429 | GWP100/kg | 1 | 6.7429 | Ecoinvent3.10 | 1994-2023
OECD_CAN, LAM_BRA, ASIA_IND, OECD_KOR, OECD_USA, OECD_EEU, MAF_SAF, OECD_AUNZ | copper production, cathode, solvent extraction and electrowinning process ¦ copper, cathode ¦ Cutoff, U - GLO | 6.7504 | GWP100/kg | 1 | 6.7504 | Ecoinvent3.10 | 1994-2023
OECD_CAN, LAM_BRA, ASIA_IND, OECD_KOR, OECD_USA, OECD_EEU, MAF_SAF, OECD_AUNZ | copper production, cathode, solvent extraction and electrowinning process ¦ copper, cathode ¦ Cutoff, U - GLO | 6.7505 | GWP100/kg | 1 | 6.7505 | Ecoinvent3.10 | 1994-2023
OECD_CAN, LAM_BRA, ASIA_IND, OECD_KOR, OECD_USA, OECD_EEU, MAF_SAF, OECD_AUNZ | copper production, cathode, solvent extraction and electrowinning process ¦ copper, cathode ¦ Cutoff, U - GLO | 6.7563 | GWP100/kg | 1 | 6.7563 | Ecoinvent3.10 | 1994-2023
OECD_CAN, LAM_BRA, ASIA_IND, OECD_KOR, OECD_USA, OECD_EEU, MAF_SAF, OECD_AUNZ | copper production, cathode, solvent extraction and electrowinning process ¦ copper, cathode ¦ Cutoff, U - GLO | 6.7584 | GWP100/kg | 1 | 6.7584 | Ecoinvent3.10 | 1994-2023
OECD_CAN, LAM_BRA, ASIA_IND, OECD_KOR, OECD_USA, OECD_EEU, MAF_SAF, OECD_AUNZ | copper production, cathode, solvent extraction and electrowinning process ¦ copper, cathode ¦ Cutoff, U - GLO | 6.7779 | GWP100/kg | 1 | 6.7779 | Ecoinvent3.10 | 1994-2023
OECD_CAN, LAM_BRA, ASIA_IND, OECD_KOR, OECD_USA, OECD_EEU, MAF_SAF, OECD_AUNZ | copper production, cathode, solvent extraction and electrowinning process ¦ copper, cathode ¦ Cutoff, U - GLO | 6.783 | GWP100/kg | 1 | 6.783 | Ecoinvent3.10 | 1994-2023
OECD_CAN, LAM_BRA, ASIA_IND, OECD_KOR, OECD_USA, OECD_EEU, MAF_SAF, OECD_AUNZ | copper production, cathode, solvent extraction and electrowinning process ¦ copper, cathode ¦ Cutoff, U - GLO | 6.7839 | GWP100/kg | 1 | 6.7839 | Ecoinvent3.10 | 1994-2023
OECD_CAN, LAM_BRA, ASIA_IND, OECD_KOR, OECD_USA, OECD_EEU, MAF_SAF, OECD_AUNZ | copper production, cathode, solvent extraction and electrowinning process ¦ copper, cathode ¦ Cutoff, U - GLO | 6.7848 | GWP100/kg | 1 | 6.7848 | Ecoinvent3.10 | 1994-2023
OECD_CAN, LAM_BRA, ASIA_IND, OECD_KOR, OECD_USA, OECD_EEU, MAF_SAF, OECD_AUNZ | copper production, cathode, solvent extraction and electrowinning process ¦ copper, cathode ¦ Cutoff, U - GLO | 6.7877 | GWP100/kg | 1 | 6.7877 | Ecoinvent3.10 | 1994-2023
OECD_CAN, LAM_BRA, ASIA_IND, OECD_KOR, OECD_USA, OECD_EEU, MAF_SAF, OECD_AUNZ | copper production, cathode, solvent extraction and electrowinning process ¦ copper, cathode ¦ Cutoff, U - GLO | 6.7942 | GWP100/kg | 1 | 6.7942 | Ecoinvent3.10 | 1994-2023
OECD_CAN, LAM_BRA, ASIA_IND, OECD_KOR, OECD_USA, OECD_EEU, MAF_SAF, OECD_AUNZ | copper production, cathode, solvent extraction and electrowinning process ¦ copper, cathode ¦ Cutoff, U - GLO | 6.7943 | GWP100/kg | 1 | 6.7943 | Ecoinvent3.10 | 1994-2023
OECD_CAN, LAM_BRA, ASIA_IND, OECD_KOR, OECD_USA, OECD_EEU, MAF_SAF, OECD_AUNZ | copper production, cathode, solvent extraction and electrowinning process ¦ copper, cathode ¦ Cutoff, U - GLO | 6.799 | GWP100/kg | 1 | 6.799 | Ecoinvent3.10 | 1994-2023
OECD_CAN, LAM_BRA, ASIA_IND, OECD_KOR, OECD_USA, OECD_EEU, MAF_SAF, OECD_AUNZ | copper production, cathode, solvent extraction and electrowinning process ¦ copper, cathode ¦ Cutoff, U - GLO | 6.7991 | GWP100/kg | 1 | 6.7991 | Ecoinvent3.10 | 1994-2023
OECD_CAN, LAM_BRA, ASIA_IND, OECD_KOR, OECD_USA, OECD_EEU, MAF_SAF, OECD_AUNZ | copper production, cathode, solvent extraction and electrowinning process ¦ copper, cathode ¦ Cutoff, U - GLO | 6.8002 | GWP100/kg | 1 | 6.8002 | Ecoinvent3.10 | 1994-2023
OECD_CAN, LAM_BRA, ASIA_IND, OECD_KOR, OECD_USA, OECD_EEU, MAF_SAF, OECD_AUNZ | copper production, cathode, solvent extraction and electrowinning process ¦ copper, cathode ¦ Cutoff, U - GLO | 6.8052 | GWP100/kg | 1 | 6.8052 | Ecoinvent3.10 | 1994-2023
OECD_CAN, LAM_BRA, ASIA_IND, OECD_KOR, OECD_USA, OECD_EEU, MAF_SAF, OECD_AUNZ | copper production, cathode, solvent extraction and electrowinning process ¦ copper, cathode ¦ Cutoff, U - GLO | 6.8069 | GWP100/kg | 1 | 6.8069 | Ecoinvent3.10 | 1994-2023
OECD_CAN, LAM_BRA, ASIA_IND, OECD_KOR, OECD_USA, OECD_EEU, MAF_SAF, OECD_AUNZ | copper production, cathode, solvent extraction and electrowinning process ¦ copper, cathode ¦ Cutoff, U - GLO | 6.8074 | GWP100/kg | 1 | 6.8074 | Ecoinvent3.10 | 1994-2023
OECD_CAN, LAM_BRA, ASIA_IND, OECD_KOR, OECD_USA, OECD_EEU, MAF_SAF, OECD_AUNZ | copper production, cathode, solvent extraction and electrowinning process ¦ copper, cathode ¦ Cutoff, U - GLO | 6.8075 | GWP100/kg | 1 | 6.8075 | Ecoinvent3.10 | 1994-2023
OECD_CAN, LAM_BRA, ASIA_IND, OECD_KOR, OECD_USA, OECD_EEU, MAF_SAF, OECD_AUNZ | copper production, cathode, solvent extraction and electrowinning process ¦ copper, cathode ¦ Cutoff, U - GLO | 6.8108 | GWP100/kg | 1 | 6.8108 | Ecoinvent3.10 | 1994-2023
OECD_CAN, LAM_BRA, ASIA_IND, OECD_KOR, OECD_USA, OECD_EEU, MAF_SAF, OECD_AUNZ | copper production, cathode, solvent extraction and electrowinning process ¦ copper, cathode ¦ Cutoff, U - GLO | 6.8129 | GWP100/kg | 1 | 6.8129 | Ecoinvent3.10 | 1994-2023
OECD_CAN, LAM_BRA, ASIA_IND, OECD_KOR, OECD_USA, OECD_EEU, MAF_SAF, OECD_AUNZ | copper production, cathode, solvent extraction and electrowinning process ¦ copper, cathode ¦ Cutoff, U - GLO | 6.816 | GWP100/kg | 1 | 6.816 | Ecoinvent3.10 | 1994-2023
OECD_CAN, LAM_BRA, ASIA_IND, OECD_KOR, OECD_USA, OECD_EEU, MAF_SAF, OECD_AUNZ | copper production, cathode, solvent extraction and electrowinning process ¦ copper, cathode ¦ Cutoff, U - GLO | 6.8176 | GWP100/kg | 1 | 6.8176 | Ecoinvent3.10 | 1994-2023
OECD_CAN, LAM_BRA, ASIA_IND, OECD_KOR, OECD_USA, OECD_EEU, MAF_SAF, OECD_AUNZ | copper production, cathode, solvent extraction and electrowinning process ¦ copper, cathode ¦ Cutoff, U - GLO | 6.822 | GWP100/kg | 1 | 6.822 | Ecoinvent3.10 | 1994-2023
OECD_CAN, LAM_BRA, ASIA_IND, OECD_KOR, OECD_USA, OECD_EEU, MAF_SAF, OECD_AUNZ | copper production, cathode, solvent extraction and electrowinning process ¦ copper, cathode ¦ Cutoff, U - GLO | 6.826 | GWP100/kg | 1 | 6.826 | Ecoinvent3.10 | 1994-2023
OECD_CAN, LAM_BRA, ASIA_IND, OECD_KOR, OECD_USA, OECD_EEU, MAF_SAF, OECD_AUNZ | copper production, cathode, solvent extraction and electrowinning process ¦ copper, cathode ¦ Cutoff, U - GLO | 6.83 | GWP100/kg | 1 | 6.83 | Ecoinvent3.10 | 1994-2023
OECD_CAN, LAM_BRA, ASIA_IND, OECD_KOR, OECD_USA, OECD_EEU, MAF_SAF, OECD_AUNZ | copper production, cathode, solvent extraction and electrowinning process ¦ copper, cathode ¦ Cutoff, U - GLO | 6.835 | GWP100/kg | 1 | 6.835 | Ecoinvent3.10 | 1994-2023
OECD_CAN, LAM_BRA, ASIA_IND, OECD_KOR, OECD_USA, OECD_EEU, MAF_SAF, OECD_AUNZ | copper production, cathode, solvent extraction and electrowinning process ¦ copper, cathode ¦ Cutoff, U - GLO | 6.8487 | GWP100/kg | 1 | 6.8487 | Ecoinvent3.10 | 1994-2023
OECD_CAN, LAM_BRA, ASIA_IND, OECD_KOR, OECD_USA, OECD_EEU, MAF_SAF, OECD_AUNZ | copper production, cathode, solvent extraction and electrowinning process ¦ copper, cathode ¦ Cutoff, U - GLO | 6.8515 | GWP100/kg | 1 | 6.8515 | Ecoinvent3.10 | 1994-2023
OECD_CAN, LAM_BRA, ASIA_IND, OECD_KOR, OECD_USA, OECD_EEU, MAF_SAF, OECD_AUNZ | copper production, cathode, solvent extraction and electrowinning process ¦ copper, cathode ¦ Cutoff, U - GLO | 6.8555 | GWP100/kg | 1 | 6.8555 | Ecoinvent3.10 | 1994-2023
OECD_CAN, LAM_BRA, ASIA_IND, OECD_KOR, OECD_USA, OECD_EEU, MAF_SAF, OECD_AUNZ | copper production, cathode, solvent extraction and electrowinning process ¦ copper, cathode ¦ Cutoff, U - GLO | 6.8627 | GWP100/kg | 1 | 6.8627 | Ecoinvent3.10 | 1994-2023
OECD_CAN, LAM_BRA, ASIA_IND, OECD_KOR, OECD_USA, OECD_EEU, MAF_SAF, OECD_AUNZ | copper production, cathode, solvent extraction and electrowinning process ¦ copper, cathode ¦ Cutoff, U - GLO | 6.8637 | GWP100/kg | 1 | 6.8637 | Ecoinvent3.10 | 1994-2023
OECD_CAN, LAM_BRA, ASIA_IND, OECD_KOR, OECD_USA, OECD_EEU, MAF_SAF, OECD_AUNZ | copper production, cathode, solvent extraction and electrowinning process ¦ copper, cathode ¦ Cutoff, U - GLO | 6.8705 | GWP100/kg | 1 | 6.8705 | Ecoinvent3.10 | 1994-2023
OECD_CAN, LAM_BRA, ASIA_IND, OECD_KOR, OECD_USA, OECD_EEU, MAF_SAF, OECD_AUNZ | copper production, cathode, solvent extraction and electrowinning process ¦ copper, cathode ¦ Cutoff, U - GLO | 6.8746 | GWP100/kg | 1 | 6.8746 | Ecoinvent3.10 | 1994-2023
OECD_CAN, LAM_BRA, ASIA_IND, OECD_KOR, OECD_USA, OECD_EEU, MAF_SAF, OECD_AUNZ | copper production, cathode, solvent extraction and electrowinning process ¦ copper, cathode ¦ Cutoff, U - GLO | 6.8762 | GWP100/kg | 1 | 6.8762 | Ecoinvent3.10 | 1994-2023
OECD_CAN, LAM_BRA, ASIA_IND, OECD_KOR, OECD_USA, OECD_EEU, MAF_SAF, OECD_AUNZ | copper production, cathode, solvent extraction and electrowinning process ¦ copper, cathode ¦ Cutoff, U - GLO | 6.8765 | GWP100/kg | 1 | 6.8765 | Ecoinvent3.10 | 1994-2023
OECD_CAN, LAM_BRA, ASIA_IND, OECD_KOR, OECD_USA, OECD_EEU, MAF_SAF, OECD_AUNZ | copper production, cathode, solvent extraction and electrowinning process ¦ copper, cathode ¦ Cutoff, U - GLO | 6.8781 | GWP100/kg | 1 | 6.8781 | Ecoinvent3.10 | 1994-2023
OECD_CAN, LAM_BRA, ASIA_IND, OECD_KOR, OECD_USA, OECD_EEU, MAF_SAF, OECD_AUNZ | copper production, cathode, solvent extraction and electrowinning process ¦ copper, cathode ¦ Cutoff, U - GLO | 6.8802 | GWP100/kg | 1 | 6.8802 | Ecoinvent3.10 | 1994-2023
OECD_CAN, LAM_BRA, ASIA_IND, OECD_KOR, OECD_USA, OECD_EEU, MAF_SAF, OECD_AUNZ | copper production, cathode, solvent extraction and electrowinning process ¦ copper, cathode ¦ Cutoff, U - GLO | 6.8832 | GWP100/kg | 1 | 6.8832 | Ecoinvent3.10 | 1994-2023
OECD_CAN, LAM_BRA, ASIA_IND, OECD_KOR, OECD_USA, OECD_EEU, MAF_SAF, OECD_AUNZ | copper production, cathode, solvent extraction and electrowinning process ¦ copper, cathode ¦ Cutoff, U - GLO | 6.8888 | GWP100/kg | 1 | 6.8888 | Ecoinvent3.10 | 1994-2023
OECD_CAN, LAM_BRA, ASIA_IND, OECD_KOR, OECD_USA, OECD_EEU, MAF_SAF, OECD_AUNZ | copper production, cathode, solvent extraction and electrowinning process ¦ copper, cathode ¦ Cutoff, U - GLO | 6.899 | GWP100/kg | 1 | 6.899 | Ecoinvent3.10 | 1994-2023
OECD_CAN, LAM_BRA, ASIA_IND, OECD_KOR, OECD_USA, OECD_EEU, MAF_SAF, OECD_AUNZ | copper production, cathode, solvent extraction and electrowinning process ¦ copper, cathode ¦ Cutoff, U - GLO | 6.905 | GWP100/kg | 1 | 6.905 | Ecoinvent3.10 | 1994-2023
OECD_CAN, LAM_BRA, ASIA_IND, OECD_KOR, OECD_USA, OECD_EEU, MAF_SAF, OECD_AUNZ | copper production, cathode, solvent extraction and electrowinning process ¦ copper, cathode ¦ Cutoff, U - GLO | 6.9145 | GWP100/kg | 1 | 6.9145 | Ecoinvent3.10 | 1994-2023
OECD_CAN, LAM_BRA, ASIA_IND, OECD_KOR, OECD_USA, OECD_EEU, MAF_SAF, OECD_AUNZ | copper production, cathode, solvent extraction and electrowinning process ¦ copper, cathode ¦ Cutoff, U - GLO | 6.9154 | GWP100/kg | 1 | 6.9154 | Ecoinvent3.10 | 1994-2023
OECD_CAN, LAM_BRA, ASIA_IND, OECD_KOR, OECD_USA, OECD_EEU, MAF_SAF, OECD_AUNZ | copper production, cathode, solvent extraction and electrowinning process ¦ copper, cathode ¦ Cutoff, U - GLO | 6.9207 | GWP100/kg | 1 | 6.9207 | Ecoinvent3.10 | 1994-2023
OECD_CAN, LAM_BRA, ASIA_IND, OECD_KOR, OECD_USA, OECD_EEU, MAF_SAF, OECD_AUNZ | copper production, cathode, solvent extraction and electrowinning process ¦ copper, cathode ¦ Cutoff, U - GLO | 6.924 | GWP100/kg | 1 | 6.924 | Ecoinvent3.10 | 1994-2023
OECD_CAN, LAM_BRA, ASIA_IND, OECD_KOR, OECD_USA, OECD_EEU, MAF_SAF, OECD_AUNZ | copper production, cathode, solvent extraction and electrowinning process ¦ copper, cathode ¦ Cutoff, U - GLO | 6.9323 | GWP100/kg | 1 | 6.9323 | Ecoinvent3.10 | 1994-2023
OECD_CAN, LAM_BRA, ASIA_IND, OECD_KOR, OECD_USA, OECD_EEU, MAF_SAF, OECD_AUNZ | copper production, cathode, solvent extraction and electrowinning process ¦ copper, cathode ¦ Cutoff, U - GLO | 6.9376 | GWP100/kg | 1 | 6.9376 | Ecoinvent3.10 | 1994-2023
OECD_CAN, LAM_BRA, ASIA_IND, OECD_KOR, OECD_USA, OECD_EEU, MAF_SAF, OECD_AUNZ | copper production, cathode, solvent extraction and electrowinning process ¦ copper, cathode ¦ Cutoff, U - GLO | 6.9453 | GWP100/kg | 1 | 6.9453 | Ecoinvent3.10 | 1994-2023
OECD_CAN, LAM_BRA, ASIA_IND, OECD_KOR, OECD_USA, OECD_EEU, MAF_SAF, OECD_AUNZ | copper production, cathode, solvent extraction and electrowinning process ¦ copper, cathode ¦ Cutoff, U - GLO | 6.9487 | GWP100/kg | 1 | 6.9487 | Ecoinvent3.10 | 1994-2023
OECD_CAN, LAM_BRA, ASIA_IND, OECD_KOR, OECD_USA, OECD_EEU, MAF_SAF, OECD_AUNZ | copper production, cathode, solvent extraction and electrowinning process ¦ copper, cathode ¦ Cutoff, U - GLO | 6.9512 | GWP100/kg | 1 | 6.9512 | Ecoinvent3.10 | 1994-2023
OECD_CAN, LAM_BRA, ASIA_IND, OECD_KOR, OECD_USA, OECD_EEU, MAF_SAF, OECD_AUNZ | copper production, cathode, solvent extraction and electrowinning process ¦ copper, cathode ¦ Cutoff, U - GLO | 6.9606 | GWP100/kg | 1 | 6.9606 | Ecoinvent3.10 | 1994-2023
OECD_CAN, LAM_BRA, ASIA_IND, OECD_KOR, OECD_USA, OECD_EEU, MAF_SAF, OECD_AUNZ | copper production, cathode, solvent extraction and electrowinning process ¦ copper, cathode ¦ Cutoff, U - GLO | 6.9672 | GWP100/kg | 1 | 6.9672 | Ecoinvent3.10 | 1994-2023
OECD_CAN, LAM_BRA, ASIA_IND, OECD_KOR, OECD_USA, OECD_EEU, MAF_SAF, OECD_AUNZ | copper production, cathode, solvent extraction and electrowinning process ¦ copper, cathode ¦ Cutoff, U - GLO | 6.9756 | GWP100/kg | 1 | 6.9756 | Ecoinvent3.10 | 1994-2023
OECD_CAN, LAM_BRA, ASIA_IND, OECD_KOR, OECD_USA, OECD_EEU, MAF_SAF, OECD_AUNZ | copper production, cathode, solvent extraction and electrowinning process ¦ copper, cathode ¦ Cutoff, U - GLO | 6.9767 | GWP100/kg | 1 | 6.9767 | Ecoinvent3.10 | 1994-2023
OECD_CAN, LAM_BRA, ASIA_IND, OECD_KOR, OECD_USA, OECD_EEU, MAF_SAF, OECD_AUNZ | copper production, cathode, solvent extraction and electrowinning process ¦ copper, cathode ¦ Cutoff, U - GLO | 6.9769 | GWP100/kg | 1 | 6.9769 | Ecoinvent3.10 | 1994-2023
OECD_CAN, LAM_BRA, ASIA_IND, OECD_KOR, OECD_USA, OECD_EEU, MAF_SAF, OECD_AUNZ | copper production, cathode, solvent extraction and electrowinning process ¦ copper, cathode ¦ Cutoff, U - GLO | 6.977 | GWP100/kg | 1 | 6.977 | Ecoinvent3.10 | 1994-2023
OECD_CAN, LAM_BRA, ASIA_IND, OECD_KOR, OECD_USA, OECD_EEU, MAF_SAF, OECD_AUNZ | copper production, cathode, solvent extraction and electrowinning process ¦ copper, cathode ¦ Cutoff, U - GLO | 6.9829 | GWP100/kg | 1 | 6.9829 | Ecoinvent3.10 | 1994-2023
OECD_CAN, LAM_BRA, ASIA_IND, OECD_KOR, OECD_USA, OECD_EEU, MAF_SAF, OECD_AUNZ | copper production, cathode, solvent extraction and electrowinning process ¦ copper, cathode ¦ Cutoff, U - GLO | 6.9833 | GWP100/kg | 1 | 6.9833 | Ecoinvent3.10 | 1994-2023
OECD_CAN, LAM_BRA, ASIA_IND, OECD_KOR, OECD_USA, OECD_EEU, MAF_SAF, OECD_AUNZ | copper production, cathode, solvent extraction and electrowinning process ¦ copper, cathode ¦ Cutoff, U - GLO | 6.9873 | GWP100/kg | 1 | 6.9873 | Ecoinvent3.10 | 1994-2023
OECD_CAN, LAM_BRA, ASIA_IND, OECD_KOR, OECD_USA, OECD_EEU, MAF_SAF, OECD_AUNZ | copper production, cathode, solvent extraction and electrowinning process ¦ copper, cathode ¦ Cutoff, U - GLO | 6.9883 | GWP100/kg | 1 | 6.9883 | Ecoinvent3.10 | 1994-2023
OECD_CAN, LAM_BRA, ASIA_IND, OECD_KOR, OECD_USA, OECD_EEU, MAF_SAF, OECD_AUNZ | copper production, cathode, solvent extraction and electrowinning process ¦ copper, cathode ¦ Cutoff, U - GLO | 6.9976 | GWP100/kg | 1 | 6.9976 | Ecoinvent3.10 | 1994-2023
OECD_CAN, LAM_BRA, ASIA_IND, OECD_KOR, OECD_USA, OECD_EEU, MAF_SAF, OECD_AUNZ | copper production, cathode, solvent extraction and electrowinning process ¦ copper, cathode ¦ Cutoff, U - GLO | 7.0201 | GWP100/kg | 1 | 7.0201 | Ecoinvent3.10 | 1994-2023
OECD_CAN, LAM_BRA, ASIA_IND, OECD_KOR, OECD_USA, OECD_EEU, MAF_SAF, OECD_AUNZ | copper production, cathode, solvent extraction and electrowinning process ¦ copper, cathode ¦ Cutoff, U - GLO | 7.0223 | GWP100/kg | 1 | 7.0223 | Ecoinvent3.10 | 1994-2023
OECD_CAN, LAM_BRA, ASIA_IND, OECD_KOR, OECD_USA, OECD_EEU, MAF_SAF, OECD_AUNZ | copper production, cathode, solvent extraction and electrowinning process ¦ copper, cathode ¦ Cutoff, U - GLO | 7.0229 | GWP100/kg | 1 | 7.0229 | Ecoinvent3.10 | 1994-2023
OECD_CAN, LAM_BRA, ASIA_IND, OECD_KOR, OECD_USA, OECD_EEU, MAF_SAF, OECD_AUNZ | copper production, cathode, solvent extraction and electrowinning process ¦ copper, cathode ¦ Cutoff, U - GLO | 7.023 | GWP100/kg | 1 | 7.023 | Ecoinvent3.10 | 1994-2023
OECD_CAN, LAM_BRA, ASIA_IND, OECD_KOR, OECD_USA, OECD_EEU, MAF_SAF, OECD_AUNZ | copper production, cathode, solvent extraction and electrowinning process ¦ copper, cathode ¦ Cutoff, U - GLO | 7.0355 | GWP100/kg | 1 | 7.0355 | Ecoinvent3.10 | 1994-2023
OECD_CAN, LAM_BRA, ASIA_IND, OECD_KOR, OECD_USA, OECD_EEU, MAF_SAF, OECD_AUNZ | copper production, cathode, solvent extraction and electrowinning process ¦ copper, cathode ¦ Cutoff, U - GLO | 7.0361 | GWP100/kg | 1 | 7.0361 | Ecoinvent3.10 | 1994-2023
OECD_CAN, LAM_BRA, ASIA_IND, OECD_KOR, OECD_USA, OECD_EEU, MAF_SAF, OECD_AUNZ | copper production, cathode, solvent extraction and electrowinning process ¦ copper, cathode ¦ Cutoff, U - GLO | 7.0371 | GWP100/kg | 1 | 7.0371 | Ecoinvent3.10 | 1994-2023
OECD_CAN, LAM_BRA, ASIA_IND, OECD_KOR, OECD_USA, OECD_EEU, MAF_SAF, OECD_AUNZ | copper production, cathode, solvent extraction and electrowinning process ¦ copper, cathode ¦ Cutoff, U - GLO | 7.0382 | GWP100/kg | 1 | 7.0382 | Ecoinvent3.10 | 1994-2023
OECD_CAN, LAM_BRA, ASIA_IND, OECD_KOR, OECD_USA, OECD_EEU, MAF_SAF, OECD_AUNZ | copper production, cathode, solvent extraction and electrowinning process ¦ copper, cathode ¦ Cutoff, U - GLO | 7.0389 | GWP100/kg | 1 | 7.0389 | Ecoinvent3.10 | 1994-2023
OECD_CAN, LAM_BRA, ASIA_IND, OECD_KOR, OECD_USA, OECD_EEU, MAF_SAF, OECD_AUNZ | copper production, cathode, solvent extraction and electrowinning process ¦ copper, cathode ¦ Cutoff, U - GLO | 7.0392 | GWP100/kg | 1 | 7.0392 | Ecoinvent3.10 | 1994-2023
OECD_CAN, LAM_BRA, ASIA_IND, OECD_KOR, OECD_USA, OECD_EEU, MAF_SAF, OECD_AUNZ | copper production, cathode, solvent extraction and electrowinning process ¦ copper, cathode ¦ Cutoff, U - GLO | 7.0405 | GWP100/kg | 1 | 7.0405 | Ecoinvent3.10 | 1994-2023
OECD_CAN, LAM_BRA, ASIA_IND, OECD_KOR, OECD_USA, OECD_EEU, MAF_SAF, OECD_AUNZ | copper production, cathode, solvent extraction and electrowinning process ¦ copper, cathode ¦ Cutoff, U - GLO | 7.0419 | GWP100/kg | 1 | 7.0419 | Ecoinvent3.10 | 1994-2023
OECD_CAN, LAM_BRA, ASIA_IND, OECD_KOR, OECD_USA, OECD_EEU, MAF_SAF, OECD_AUNZ | copper production, cathode, solvent extraction and electrowinning process ¦ copper, cathode ¦ Cutoff, U - GLO | 7.0431 | GWP100/kg | 1 | 7.0431 | Ecoinvent3.10 | 1994-2023
OECD_CAN, LAM_BRA, ASIA_IND, OECD_KOR, OECD_USA, OECD_EEU, MAF_SAF, OECD_AUNZ | copper production, cathode, solvent extraction and electrowinning process ¦ copper, cathode ¦ Cutoff, U - GLO | 7.0483 | GWP100/kg | 1 | 7.0483 | Ecoinvent3.10 | 1994-2023
OECD_CAN, LAM_BRA, ASIA_IND, OECD_KOR, OECD_USA, OECD_EEU, MAF_SAF, OECD_AUNZ | copper production, cathode, solvent extraction and electrowinning process ¦ copper, cathode ¦ Cutoff, U - GLO | 7.0601 | GWP100/kg | 1 | 7.0601 | Ecoinvent3.10 | 1994-2023
OECD_CAN, LAM_BRA, ASIA_IND, OECD_KOR, OECD_USA, OECD_EEU, MAF_SAF, OECD_AUNZ | copper production, cathode, solvent extraction and electrowinning process ¦ copper, cathode ¦ Cutoff, U - GLO | 7.069 | GWP100/kg | 1 | 7.069 | Ecoinvent3.10 | 1994-2023
OECD_CAN, LAM_BRA, ASIA_IND, OECD_KOR, OECD_USA, OECD_EEU, MAF_SAF, OECD_AUNZ | copper production, cathode, solvent extraction and electrowinning process ¦ copper, cathode ¦ Cutoff, U - GLO | 7.0696 | GWP100/kg | 1 | 7.0696 | Ecoinvent3.10 | 1994-2023
OECD_CAN, LAM_BRA, ASIA_IND, OECD_KOR, OECD_USA, OECD_EEU, MAF_SAF, OECD_AUNZ | copper production, cathode, solvent extraction and electrowinning process ¦ copper, cathode ¦ Cutoff, U - GLO | 7.0865 | GWP100/kg | 1 | 7.0865 | Ecoinvent3.10 | 1994-2023
OECD_CAN, LAM_BRA, ASIA_IND, OECD_KOR, OECD_USA, OECD_EEU, MAF_SAF, OECD_AUNZ | copper production, cathode, solvent extraction and electrowinning process ¦ copper, cathode ¦ Cutoff, U - GLO | 7.0873 | GWP100/kg | 1 | 7.0873 | Ecoinvent3.10 | 1994-2023
OECD_CAN, LAM_BRA, ASIA_IND, OECD_KOR, OECD_USA, OECD_EEU, MAF_SAF, OECD_AUNZ | copper production, cathode, solvent extraction and electrowinning process ¦ copper, cathode ¦ Cutoff, U - GLO | 7.094 | GWP100/kg | 1 | 7.094 | Ecoinvent3.10 | 1994-2023
OECD_CAN, LAM_BRA, ASIA_IND, OECD_KOR, OECD_USA, OECD_EEU, MAF_SAF, OECD_AUNZ | copper production, cathode, solvent extraction and electrowinning process ¦ copper, cathode ¦ Cutoff, U - GLO | 7.0946 | GWP100/kg | 1 | 7.0946 | Ecoinvent3.10 | 1994-2023
OECD_CAN, LAM_BRA, ASIA_IND, OECD_KOR, OECD_USA, OECD_EEU, MAF_SAF, OECD_AUNZ | copper production, cathode, solvent extraction and electrowinning process ¦ copper, cathode ¦ Cutoff, U - GLO | 7.0955 | GWP100/kg | 1 | 7.0955 | Ecoinvent3.10 | 1994-2023
OECD_CAN, LAM_BRA, ASIA_IND, OECD_KOR, OECD_USA, OECD_EEU, MAF_SAF, OECD_AUNZ | copper production, cathode, solvent extraction and electrowinning process ¦ copper, cathode ¦ Cutoff, U - GLO | 7.1097 | GWP100/kg | 1 | 7.1097 | Ecoinvent3.10 | 1994-2023
OECD_CAN, LAM_BRA, ASIA_IND, OECD_KOR, OECD_USA, OECD_EEU, MAF_SAF, OECD_AUNZ | copper production, cathode, solvent extraction and electrowinning process ¦ copper, cathode ¦ Cutoff, U - GLO | 7.112 | GWP100/kg | 1 | 7.112 | Ecoinvent3.10 | 1994-2023
OECD_CAN, LAM_BRA, ASIA_IND, OECD_KOR, OECD_USA, OECD_EEU, MAF_SAF, OECD_AUNZ | copper production, cathode, solvent extraction and electrowinning process ¦ copper, cathode ¦ Cutoff, U - GLO | 7.1171 | GWP100/kg | 1 | 7.1171 | Ecoinvent3.10 | 1994-2023
OECD_CAN, LAM_BRA, ASIA_IND, OECD_KOR, OECD_USA, OECD_EEU, MAF_SAF, OECD_AUNZ | copper production, cathode, solvent extraction and electrowinning process ¦ copper, cathode ¦ Cutoff, U - GLO | 7.1198 | GWP100/kg | 1 | 7.1198 | Ecoinvent3.10 | 1994-2023
OECD_CAN, LAM_BRA, ASIA_IND, OECD_KOR, OECD_USA, OECD_EEU, MAF_SAF, OECD_AUNZ | copper production, cathode, solvent extraction and electrowinning process ¦ copper, cathode ¦ Cutoff, U - GLO | 7.1227 | GWP100/kg | 1 | 7.1227 | Ecoinvent3.10 | 1994-2023
OECD_CAN, LAM_BRA, ASIA_IND, OECD_KOR, OECD_USA, OECD_EEU, MAF_SAF, OECD_AUNZ | copper production, cathode, solvent extraction and electrowinning process ¦ copper, cathode ¦ Cutoff, U - GLO | 7.1238 | GWP100/kg | 1 | 7.1238 | Ecoinvent3.10 | 1994-2023
OECD_CAN, LAM_BRA, ASIA_IND, OECD_KOR, OECD_USA, OECD_EEU, MAF_SAF, OECD_AUNZ | copper production, cathode, solvent extraction and electrowinning process ¦ copper, cathode ¦ Cutoff, U - GLO | 7.1255 | GWP100/kg | 1 | 7.1255 | Ecoinvent3.10 | 1994-2023
OECD_CAN, LAM_BRA, ASIA_IND, OECD_KOR, OECD_USA, OECD_EEU, MAF_SAF, OECD_AUNZ | copper production, cathode, solvent extraction and electrowinning process ¦ copper, cathode ¦ Cutoff, U - GLO | 7.1283 | GWP100/kg | 1 | 7.1283 | Ecoinvent3.10 | 1994-2023
OECD_CAN, LAM_BRA, ASIA_IND, OECD_KOR, OECD_USA, OECD_EEU, MAF_SAF, OECD_AUNZ | copper production, cathode, solvent extraction and electrowinning process ¦ copper, cathode ¦ Cutoff, U - GLO | 7.1316 | GWP100/kg | 1 | 7.1316 | Ecoinvent3.10 | 1994-2023
OECD_CAN, LAM_BRA, ASIA_IND, OECD_KOR, OECD_USA, OECD_EEU, MAF_SAF, OECD_AUNZ | copper production, cathode, solvent extraction and electrowinning process ¦ copper, cathode ¦ Cutoff, U - GLO | 7.1365 | GWP100/kg | 1 | 7.1365 | Ecoinvent3.10 | 1994-2023
OECD_CAN, LAM_BRA, ASIA_IND, OECD_KOR, OECD_USA, OECD_EEU, MAF_SAF, OECD_AUNZ | copper production, cathode, solvent extraction and electrowinning process ¦ copper, cathode ¦ Cutoff, U - GLO | 7.137 | GWP100/kg | 1 | 7.137 | Ecoinvent3.10 | 1994-2023
OECD_CAN, LAM_BRA, ASIA_IND, OECD_KOR, OECD_USA, OECD_EEU, MAF_SAF, OECD_AUNZ | copper production, cathode, solvent extraction and electrowinning process ¦ copper, cathode ¦ Cutoff, U - GLO | 7.142 | GWP100/kg | 1 | 7.142 | Ecoinvent3.10 | 1994-2023
OECD_CAN, LAM_BRA, ASIA_IND, OECD_KOR, OECD_USA, OECD_EEU, MAF_SAF, OECD_AUNZ | copper production, cathode, solvent extraction and electrowinning process ¦ copper, cathode ¦ Cutoff, U - GLO | 7.1445 | GWP100/kg | 1 | 7.1445 | Ecoinvent3.10 | 1994-2023
OECD_CAN, LAM_BRA, ASIA_IND, OECD_KOR, OECD_USA, OECD_EEU, MAF_SAF, OECD_AUNZ | copper production, cathode, solvent extraction and electrowinning process ¦ copper, cathode ¦ Cutoff, U - GLO | 7.1524 | GWP100/kg | 1 | 7.1524 | Ecoinvent3.10 | 1994-2023
OECD_CAN, LAM_BRA, ASIA_IND, OECD_KOR, OECD_USA, OECD_EEU, MAF_SAF, OECD_AUNZ | copper production, cathode, solvent extraction and electrowinning process ¦ copper, cathode ¦ Cutoff, U - GLO | 7.1525 | GWP100/kg | 1 | 7.1525 | Ecoinvent3.10 | 1994-2023
OECD_CAN, LAM_BRA, ASIA_IND, OECD_KOR, OECD_USA, OECD_EEU, MAF_SAF, OECD_AUNZ | copper production, cathode, solvent extraction and electrowinning process ¦ copper, cathode ¦ Cutoff, U - GLO | 7.1551 | GWP100/kg | 1 | 7.1551 | Ecoinvent3.10 | 1994-2023
OECD_CAN, LAM_BRA, ASIA_IND, OECD_KOR, OECD_USA, OECD_EEU, MAF_SAF, OECD_AUNZ | copper production, cathode, solvent extraction and electrowinning process ¦ copper, cathode ¦ Cutoff, U - GLO | 7.161 | GWP100/kg | 1 | 7.161 | Ecoinvent3.10 | 1994-2023
OECD_CAN, LAM_BRA, ASIA_IND, OECD_KOR, OECD_USA, OECD_EEU, MAF_SAF, OECD_AUNZ | copper production, cathode, solvent extraction and electrowinning process ¦ copper, cathode ¦ Cutoff, U - GLO | 7.1611 | GWP100/kg | 1 | 7.1611 | Ecoinvent3.10 | 1994-2023
OECD_CAN, LAM_BRA, ASIA_IND, OECD_KOR, OECD_USA, OECD_EEU, MAF_SAF, OECD_AUNZ | copper production, cathode, solvent extraction and electrowinning process ¦ copper, cathode ¦ Cutoff, U - GLO | 7.1631 | GWP100/kg | 1 | 7.1631 | Ecoinvent3.10 | 1994-2023
OECD_CAN, LAM_BRA, ASIA_IND, OECD_KOR, OECD_USA, OECD_EEU, MAF_SAF, OECD_AUNZ | copper production, cathode, solvent extraction and electrowinning process ¦ copper, cathode ¦ Cutoff, U - GLO | 7.1686 | GWP100/kg | 1 | 7.1686 | Ecoinvent3.10 | 1994-2023
OECD_CAN, LAM_BRA, ASIA_IND, OECD_KOR, OECD_USA, OECD_EEU, MAF_SAF, OECD_AUNZ | copper production, cathode, solvent extraction and electrowinning process ¦ copper, cathode ¦ Cutoff, U - GLO | 7.1759 | GWP100/kg | 1 | 7.1759 | Ecoinvent3.10 | 1994-2023
OECD_CAN, LAM_BRA, ASIA_IND, OECD_KOR, OECD_USA, OECD_EEU, MAF_SAF, OECD_AUNZ | copper production, cathode, solvent extraction and electrowinning process ¦ copper, cathode ¦ Cutoff, U - GLO | 7.1771 | GWP100/kg | 1 | 7.1771 | Ecoinvent3.10 | 1994-2023
OECD_CAN, LAM_BRA, ASIA_IND, OECD_KOR, OECD_USA, OECD_EEU, MAF_SAF, OECD_AUNZ | copper production, cathode, solvent extraction and electrowinning process ¦ copper, cathode ¦ Cutoff, U - GLO | 7.1798 | GWP100/kg | 1 | 7.1798 | Ecoinvent3.10 | 1994-2023
OECD_CAN, LAM_BRA, ASIA_IND, OECD_KOR, OECD_USA, OECD_EEU, MAF_SAF, OECD_AUNZ | copper production, cathode, solvent extraction and electrowinning process ¦ copper, cathode ¦ Cutoff, U - GLO | 7.1803 | GWP100/kg | 1 | 7.1803 | Ecoinvent3.10 | 1994-2023
OECD_CAN, LAM_BRA, ASIA_IND, OECD_KOR, OECD_USA, OECD_EEU, MAF_SAF, OECD_AUNZ | copper production, cathode, solvent extraction and electrowinning process ¦ copper, cathode ¦ Cutoff, U - GLO | 7.1816 | GWP100/kg | 1 | 7.1816 | Ecoinvent3.10 | 1994-2023
OECD_CAN, LAM_BRA, ASIA_IND, OECD_KOR, OECD_USA, OECD_EEU, MAF_SAF, OECD_AUNZ | copper production, cathode, solvent extraction and electrowinning process ¦ copper, cathode ¦ Cutoff, U - GLO | 7.1834 | GWP100/kg | 1 | 7.1834 | Ecoinvent3.10 | 1994-2023
OECD_CAN, LAM_BRA, ASIA_IND, OECD_KOR, OECD_USA, OECD_EEU, MAF_SAF, OECD_AUNZ | copper production, cathode, solvent extraction and electrowinning process ¦ copper, cathode ¦ Cutoff, U - GLO | 7.1864 | GWP100/kg | 1 | 7.1864 | Ecoinvent3.10 | 1994-2023
OECD_CAN, LAM_BRA, ASIA_IND, OECD_KOR, OECD_USA, OECD_EEU, MAF_SAF, OECD_AUNZ | copper production, cathode, solvent extraction and electrowinning process ¦ copper, cathode ¦ Cutoff, U - GLO | 7.1869 | GWP100/kg | 1 | 7.1869 | Ecoinvent3.10 | 1994-2023
OECD_CAN, LAM_BRA, ASIA_IND, OECD_KOR, OECD_USA, OECD_EEU, MAF_SAF, OECD_AUNZ | copper production, cathode, solvent extraction and electrowinning process ¦ copper, cathode ¦ Cutoff, U - GLO | 7.1897 | GWP100/kg | 1 | 7.1897 | Ecoinvent3.10 | 1994-2023
OECD_CAN, LAM_BRA, ASIA_IND, OECD_KOR, OECD_USA, OECD_EEU, MAF_SAF, OECD_AUNZ | copper production, cathode, solvent extraction and electrowinning process ¦ copper, cathode ¦ Cutoff, U - GLO | 7.1908 | GWP100/kg | 1 | 7.1908 | Ecoinvent3.10 | 1994-2023
OECD_CAN, LAM_BRA, ASIA_IND, OECD_KOR, OECD_USA, OECD_EEU, MAF_SAF, OECD_AUNZ | copper production, cathode, solvent extraction and electrowinning process ¦ copper, cathode ¦ Cutoff, U - GLO | 7.1914 | GWP100/kg | 1 | 7.1914 | Ecoinvent3.10 | 1994-2023
OECD_CAN, LAM_BRA, ASIA_IND, OECD_KOR, OECD_USA, OECD_EEU, MAF_SAF, OECD_AUNZ | copper production, cathode, solvent extraction and electrowinning process ¦ copper, cathode ¦ Cutoff, U - GLO | 7.1919 | GWP100/kg | 1 | 7.1919 | Ecoinvent3.10 | 1994-2023
OECD_CAN, LAM_BRA, ASIA_IND, OECD_KOR, OECD_USA, OECD_EEU, MAF_SAF, OECD_AUNZ | copper production, cathode, solvent extraction and electrowinning process ¦ copper, cathode ¦ Cutoff, U - GLO | 7.1919 | GWP100/kg | 1 | 7.1919 | Ecoinvent3.10 | 1994-2023
OECD_CAN, LAM_BRA, ASIA_IND, OECD_KOR, OECD_USA, OECD_EEU, MAF_SAF, OECD_AUNZ | copper production, cathode, solvent extraction and electrowinning process ¦ copper, cathode ¦ Cutoff, U - GLO | 7.1924 | GWP100/kg | 1 | 7.1924 | Ecoinvent3.10 | 1994-2023
OECD_CAN, LAM_BRA, ASIA_IND, OECD_KOR, OECD_USA, OECD_EEU, MAF_SAF, OECD_AUNZ | copper production, cathode, solvent extraction and electrowinning process ¦ copper, cathode ¦ Cutoff, U - GLO | 7.1939 | GWP100/kg | 1 | 7.1939 | Ecoinvent3.10 | 1994-2023
OECD_CAN, LAM_BRA, ASIA_IND, OECD_KOR, OECD_USA, OECD_EEU, MAF_SAF, OECD_AUNZ | copper production, cathode, solvent extraction and electrowinning process ¦ copper, cathode ¦ Cutoff, U - GLO | 7.1964 | GWP100/kg | 1 | 7.1964 | Ecoinvent3.10 | 1994-2023
OECD_CAN, LAM_BRA, ASIA_IND, OECD_KOR, OECD_USA, OECD_EEU, MAF_SAF, OECD_AUNZ | copper production, cathode, solvent extraction and electrowinning process ¦ copper, cathode ¦ Cutoff, U - GLO | 7.197 | GWP100/kg | 1 | 7.197 | Ecoinvent3.10 | 1994-2023
OECD_CAN, LAM_BRA, ASIA_IND, OECD_KOR, OECD_USA, OECD_EEU, MAF_SAF, OECD_AUNZ | copper production, cathode, solvent extraction and electrowinning process ¦ copper, cathode ¦ Cutoff, U - GLO | 7.1989 | GWP100/kg | 1 | 7.1989 | Ecoinvent3.10 | 1994-2023
OECD_CAN, LAM_BRA, ASIA_IND, OECD_KOR, OECD_USA, OECD_EEU, MAF_SAF, OECD_AUNZ | copper production, cathode, solvent extraction and electrowinning process ¦ copper, cathode ¦ Cutoff, U - GLO | 7.1999 | GWP100/kg | 1 | 7.1999 | Ecoinvent3.10 | 1994-2023
OECD_CAN, LAM_BRA, ASIA_IND, OECD_KOR, OECD_USA, OECD_EEU, MAF_SAF, OECD_AUNZ | copper production, cathode, solvent extraction and electrowinning process ¦ copper, cathode ¦ Cutoff, U - GLO | 7.2011 | GWP100/kg | 1 | 7.2011 | Ecoinvent3.10 | 1994-2023
OECD_CAN, LAM_BRA, ASIA_IND, OECD_KOR, OECD_USA, OECD_EEU, MAF_SAF, OECD_AUNZ | copper production, cathode, solvent extraction and electrowinning process ¦ copper, cathode ¦ Cutoff, U - GLO | 7.2064 | GWP100/kg | 1 | 7.2064 | Ecoinvent3.10 | 1994-2023
OECD_CAN, LAM_BRA, ASIA_IND, OECD_KOR, OECD_USA, OECD_EEU, MAF_SAF, OECD_AUNZ | copper production, cathode, solvent extraction and electrowinning process ¦ copper, cathode ¦ Cutoff, U - GLO | 7.2076 | GWP100/kg | 1 | 7.2076 | Ecoinvent3.10 | 1994-2023
OECD_CAN, LAM_BRA, ASIA_IND, OECD_KOR, OECD_USA, OECD_EEU, MAF_SAF, OECD_AUNZ | copper production, cathode, solvent extraction and electrowinning process ¦ copper, cathode ¦ Cutoff, U - GLO | 7.2098 | GWP100/kg | 1 | 7.2098 | Ecoinvent3.10 | 1994-2023
OECD_CAN, LAM_BRA, ASIA_IND, OECD_KOR, OECD_USA, OECD_EEU, MAF_SAF, OECD_AUNZ | copper production, cathode, solvent extraction and electrowinning process ¦ copper, cathode ¦ Cutoff, U - GLO | 7.2111 | GWP100/kg | 1 | 7.2111 | Ecoinvent3.10 | 1994-2023
OECD_CAN, LAM_BRA, ASIA_IND, OECD_KOR, OECD_USA, OECD_EEU, MAF_SAF, OECD_AUNZ | copper production, cathode, solvent extraction and electrowinning process ¦ copper, cathode ¦ Cutoff, U - GLO | 7.2147 | GWP100/kg | 1 | 7.2147 | Ecoinvent3.10 | 1994-2023
OECD_CAN, LAM_BRA, ASIA_IND, OECD_KOR, OECD_USA, OECD_EEU, MAF_SAF, OECD_AUNZ | copper production, cathode, solvent extraction and electrowinning process ¦ copper, cathode ¦ Cutoff, U - GLO | 7.2258 | GWP100/kg | 1 | 7.2258 | Ecoinvent3.10 | 1994-2023
OECD_CAN, LAM_BRA, ASIA_IND, OECD_KOR, OECD_USA, OECD_EEU, MAF_SAF, OECD_AUNZ | copper production, cathode, solvent extraction and electrowinning process ¦ copper, cathode ¦ Cutoff, U - GLO | 7.227 | GWP100/kg | 1 | 7.227 | Ecoinvent3.10 | 1994-2023
OECD_CAN, LAM_BRA, ASIA_IND, OECD_KOR, OECD_USA, OECD_EEU, MAF_SAF, OECD_AUNZ | copper production, cathode, solvent extraction and electrowinning process ¦ copper, cathode ¦ Cutoff, U - GLO | 7.2335 | GWP100/kg | 1 | 7.2335 | Ecoinvent3.10 | 1994-2023
OECD_CAN, LAM_BRA, ASIA_IND, OECD_KOR, OECD_USA, OECD_EEU, MAF_SAF, OECD_AUNZ | copper production, cathode, solvent extraction and electrowinning process ¦ copper, cathode ¦ Cutoff, U - GLO | 7.2357 | GWP100/kg | 1 | 7.2357 | Ecoinvent3.10 | 1994-2023
OECD_CAN, LAM_BRA, ASIA_IND, OECD_KOR, OECD_USA, OECD_EEU, MAF_SAF, OECD_AUNZ | copper production, cathode, solvent extraction and electrowinning process ¦ copper, cathode ¦ Cutoff, U - GLO | 7.2365 | GWP100/kg | 1 | 7.2365 | Ecoinvent3.10 | 1994-2023
OECD_CAN, LAM_BRA, ASIA_IND, OECD_KOR, OECD_USA, OECD_EEU, MAF_SAF, OECD_AUNZ | copper production, cathode, solvent extraction and electrowinning process ¦ copper, cathode ¦ Cutoff, U - GLO | 7.2408 | GWP100/kg | 1 | 7.2408 | Ecoinvent3.10 | 1994-2023
OECD_CAN, LAM_BRA, ASIA_IND, OECD_KOR, OECD_USA, OECD_EEU, MAF_SAF, OECD_AUNZ | copper production, cathode, solvent extraction and electrowinning process ¦ copper, cathode ¦ Cutoff, U - GLO | 7.2454 | GWP100/kg | 1 | 7.2454 | Ecoinvent3.10 | 1994-2023
OECD_CAN, LAM_BRA, ASIA_IND, OECD_KOR, OECD_USA, OECD_EEU, MAF_SAF, OECD_AUNZ | copper production, cathode, solvent extraction and electrowinning process ¦ copper, cathode ¦ Cutoff, U - GLO | 7.2459 | GWP100/kg | 1 | 7.2459 | Ecoinvent3.10 | 1994-2023
OECD_CAN, LAM_BRA, ASIA_IND, OECD_KOR, OECD_USA, OECD_EEU, MAF_SAF, OECD_AUNZ | copper production, cathode, solvent extraction and electrowinning process ¦ copper, cathode ¦ Cutoff, U - GLO | 7.2462 | GWP100/kg | 1 | 7.2462 | Ecoinvent3.10 | 1994-2023
OECD_CAN, LAM_BRA, ASIA_IND, OECD_KOR, OECD_USA, OECD_EEU, MAF_SAF, OECD_AUNZ | copper production, cathode, solvent extraction and electrowinning process ¦ copper, cathode ¦ Cutoff, U - GLO | 7.2469 | GWP100/kg | 1 | 7.2469 | Ecoinvent3.10 | 1994-2023
OECD_CAN, LAM_BRA, ASIA_IND, OECD_KOR, OECD_USA, OECD_EEU, MAF_SAF, OECD_AUNZ | copper production, cathode, solvent extraction and electrowinning process ¦ copper, cathode ¦ Cutoff, U - GLO | 7.2526 | GWP100/kg | 1 | 7.2526 | Ecoinvent3.10 | 1994-2023
OECD_CAN, LAM_BRA, ASIA_IND, OECD_KOR, OECD_USA, OECD_EEU, MAF_SAF, OECD_AUNZ | copper production, cathode, solvent extraction and electrowinning process ¦ copper, cathode ¦ Cutoff, U - GLO | 7.2548 | GWP100/kg | 1 | 7.2548 | Ecoinvent3.10 | 1994-2023
OECD_CAN, LAM_BRA, ASIA_IND, OECD_KOR, OECD_USA, OECD_EEU, MAF_SAF, OECD_AUNZ | copper production, cathode, solvent extraction and electrowinning process ¦ copper, cathode ¦ Cutoff, U - GLO | 7.2595 | GWP100/kg | 1 | 7.2595 | Ecoinvent3.10 | 1994-2023
OECD_CAN, LAM_BRA, ASIA_IND, OECD_KOR, OECD_USA, OECD_EEU, MAF_SAF, OECD_AUNZ | copper production, cathode, solvent extraction and electrowinning process ¦ copper, cathode ¦ Cutoff, U - GLO | 7.2598 | GWP100/kg | 1 | 7.2598 | Ecoinvent3.10 | 1994-2023
OECD_CAN, LAM_BRA, ASIA_IND, OECD_KOR, OECD_USA, OECD_EEU, MAF_SAF, OECD_AUNZ | copper production, cathode, solvent extraction and electrowinning process ¦ copper, cathode ¦ Cutoff, U - GLO | 7.2605 | GWP100/kg | 1 | 7.2605 | Ecoinvent3.10 | 1994-2023
OECD_CAN, LAM_BRA, ASIA_IND, OECD_KOR, OECD_USA, OECD_EEU, MAF_SAF, OECD_AUNZ | copper production, cathode, solvent extraction and electrowinning process ¦ copper, cathode ¦ Cutoff, U - GLO | 7.2655 | GWP100/kg | 1 | 7.2655 | Ecoinvent3.10 | 1994-2023
OECD_CAN, LAM_BRA, ASIA_IND, OECD_KOR, OECD_USA, OECD_EEU, MAF_SAF, OECD_AUNZ | copper production, cathode, solvent extraction and electrowinning process ¦ copper, cathode ¦ Cutoff, U - GLO | 7.2681 | GWP100/kg | 1 | 7.2681 | Ecoinvent3.10 | 1994-2023
OECD_CAN, LAM_BRA, ASIA_IND, OECD_KOR, OECD_USA, OECD_EEU, MAF_SAF, OECD_AUNZ | copper production, cathode, solvent extraction and electrowinning process ¦ copper, cathode ¦ Cutoff, U - GLO | 7.276 | GWP100/kg | 1 | 7.276 | Ecoinvent3.10 | 1994-2023
OECD_CAN, LAM_BRA, ASIA_IND, OECD_KOR, OECD_USA, OECD_EEU, MAF_SAF, OECD_AUNZ | copper production, cathode, solvent extraction and electrowinning process ¦ copper, cathode ¦ Cutoff, U - GLO | 7.2777 | GWP100/kg | 1 | 7.2777 | Ecoinvent3.10 | 1994-2023
OECD_CAN, LAM_BRA, ASIA_IND, OECD_KOR, OECD_USA, OECD_EEU, MAF_SAF, OECD_AUNZ | copper production, cathode, solvent extraction and electrowinning process ¦ copper, cathode ¦ Cutoff, U - GLO | 7.2797 | GWP100/kg | 1 | 7.2797 | Ecoinvent3.10 | 1994-2023
OECD_CAN, LAM_BRA, ASIA_IND, OECD_KOR, OECD_USA, OECD_EEU, MAF_SAF, OECD_AUNZ | copper production, cathode, solvent extraction and electrowinning process ¦ copper, cathode ¦ Cutoff, U - GLO | 7.2954 | GWP100/kg | 1 | 7.2954 | Ecoinvent3.10 | 1994-2023
OECD_CAN, LAM_BRA, ASIA_IND, OECD_KOR, OECD_USA, OECD_EEU, MAF_SAF, OECD_AUNZ | copper production, cathode, solvent extraction and electrowinning process ¦ copper, cathode ¦ Cutoff, U - GLO | 7.2975 | GWP100/kg | 1 | 7.2975 | Ecoinvent3.10 | 1994-2023
OECD_CAN, LAM_BRA, ASIA_IND, OECD_KOR, OECD_USA, OECD_EEU, MAF_SAF, OECD_AUNZ | copper production, cathode, solvent extraction and electrowinning process ¦ copper, cathode ¦ Cutoff, U - GLO | 7.2985 | GWP100/kg | 1 | 7.2985 | Ecoinvent3.10 | 1994-2023
OECD_CAN, LAM_BRA, ASIA_IND, OECD_KOR, OECD_USA, OECD_EEU, MAF_SAF, OECD_AUNZ | copper production, cathode, solvent extraction and electrowinning process ¦ copper, cathode ¦ Cutoff, U - GLO | 7.3064 | GWP100/kg | 1 | 7.3064 | Ecoinvent3.10 | 1994-2023
OECD_CAN, LAM_BRA, ASIA_IND, OECD_KOR, OECD_USA, OECD_EEU, MAF_SAF, OECD_AUNZ | copper production, cathode, solvent extraction and electrowinning process ¦ copper, cathode ¦ Cutoff, U - GLO | 7.3076 | GWP100/kg | 1 | 7.3076 | Ecoinvent3.10 | 1994-2023
OECD_CAN, LAM_BRA, ASIA_IND, OECD_KOR, OECD_USA, OECD_EEU, MAF_SAF, OECD_AUNZ | copper production, cathode, solvent extraction and electrowinning process ¦ copper, cathode ¦ Cutoff, U - GLO | 7.3137 | GWP100/kg | 1 | 7.3137 | Ecoinvent3.10 | 1994-2023
OECD_CAN, LAM_BRA, ASIA_IND, OECD_KOR, OECD_USA, OECD_EEU, MAF_SAF, OECD_AUNZ | copper production, cathode, solvent extraction and electrowinning process ¦ copper, cathode ¦ Cutoff, U - GLO | 7.314 | GWP100/kg | 1 | 7.314 | Ecoinvent3.10 | 1994-2023
OECD_CAN, LAM_BRA, ASIA_IND, OECD_KOR, OECD_USA, OECD_EEU, MAF_SAF, OECD_AUNZ | copper production, cathode, solvent extraction and electrowinning process ¦ copper, cathode ¦ Cutoff, U - GLO | 7.3173 | GWP100/kg | 1 | 7.3173 | Ecoinvent3.10 | 1994-2023
OECD_CAN, LAM_BRA, ASIA_IND, OECD_KOR, OECD_USA, OECD_EEU, MAF_SAF, OECD_AUNZ | copper production, cathode, solvent extraction and electrowinning process ¦ copper, cathode ¦ Cutoff, U - GLO | 7.3204 | GWP100/kg | 1 | 7.3204 | Ecoinvent3.10 | 1994-2023
OECD_CAN, LAM_BRA, ASIA_IND, OECD_KOR, OECD_USA, OECD_EEU, MAF_SAF, OECD_AUNZ | copper production, cathode, solvent extraction and electrowinning process ¦ copper, cathode ¦ Cutoff, U - GLO | 7.3211 | GWP100/kg | 1 | 7.3211 | Ecoinvent3.10 | 1994-2023
OECD_CAN, LAM_BRA, ASIA_IND, OECD_KOR, OECD_USA, OECD_EEU, MAF_SAF, OECD_AUNZ | copper production, cathode, solvent extraction and electrowinning process ¦ copper, cathode ¦ Cutoff, U - GLO | 7.3224 | GWP100/kg | 1 | 7.3224 | Ecoinvent3.10 | 1994-2023
OECD_CAN, LAM_BRA, ASIA_IND, OECD_KOR, OECD_USA, OECD_EEU, MAF_SAF, OECD_AUNZ | copper production, cathode, solvent extraction and electrowinning process ¦ copper, cathode ¦ Cutoff, U - GLO | 7.3234 | GWP100/kg | 1 | 7.3234 | Ecoinvent3.10 | 1994-2023
OECD_CAN, LAM_BRA, ASIA_IND, OECD_KOR, OECD_USA, OECD_EEU, MAF_SAF, OECD_AUNZ | copper production, cathode, solvent extraction and electrowinning process ¦ copper, cathode ¦ Cutoff, U - GLO | 7.3238 | GWP100/kg | 1 | 7.3238 | Ecoinvent3.10 | 1994-2023
OECD_CAN, LAM_BRA, ASIA_IND, OECD_KOR, OECD_USA, OECD_EEU, MAF_SAF, OECD_AUNZ | copper production, cathode, solvent extraction and electrowinning process ¦ copper, cathode ¦ Cutoff, U - GLO | 7.3252 | GWP100/kg | 1 | 7.3252 | Ecoinvent3.10 | 1994-2023
OECD_CAN, LAM_BRA, ASIA_IND, OECD_KOR, OECD_USA, OECD_EEU, MAF_SAF, OECD_AUNZ | copper production, cathode, solvent extraction and electrowinning process ¦ copper, cathode ¦ Cutoff, U - GLO | 7.3258 | GWP100/kg | 1 | 7.3258 | Ecoinvent3.10 | 1994-2023
OECD_CAN, LAM_BRA, ASIA_IND, OECD_KOR, OECD_USA, OECD_EEU, MAF_SAF, OECD_AUNZ | copper production, cathode, solvent extraction and electrowinning process ¦ copper, cathode ¦ Cutoff, U - GLO | 7.3327 | GWP100/kg | 1 | 7.3327 | Ecoinvent3.10 | 1994-2023
OECD_CAN, LAM_BRA, ASIA_IND, OECD_KOR, OECD_USA, OECD_EEU, MAF_SAF, OECD_AUNZ | copper production, cathode, solvent extraction and electrowinning process ¦ copper, cathode ¦ Cutoff, U - GLO | 7.3332 | GWP100/kg | 1 | 7.3332 | Ecoinvent3.10 | 1994-2023
OECD_CAN, LAM_BRA, ASIA_IND, OECD_KOR, OECD_USA, OECD_EEU, MAF_SAF, OECD_AUNZ | copper production, cathode, solvent extraction and electrowinning process ¦ copper, cathode ¦ Cutoff, U - GLO | 7.3332 | GWP100/kg | 1 | 7.3332 | Ecoinvent3.10 | 1994-2023
OECD_CAN, LAM_BRA, ASIA_IND, OECD_KOR, OECD_USA, OECD_EEU, MAF_SAF, OECD_AUNZ | copper production, cathode, solvent extraction and electrowinning process ¦ copper, cathode ¦ Cutoff, U - GLO | 7.3337 | GWP100/kg | 1 | 7.3337 | Ecoinvent3.10 | 1994-2023
OECD_CAN, LAM_BRA, ASIA_IND, OECD_KOR, OECD_USA, OECD_EEU, MAF_SAF, OECD_AUNZ | copper production, cathode, solvent extraction and electrowinning process ¦ copper, cathode ¦ Cutoff, U - GLO | 7.3345 | GWP100/kg | 1 | 7.3345 | Ecoinvent3.10 | 1994-2023
OECD_CAN, LAM_BRA, ASIA_IND, OECD_KOR, OECD_USA, OECD_EEU, MAF_SAF, OECD_AUNZ | copper production, cathode, solvent extraction and electrowinning process ¦ copper, cathode ¦ Cutoff, U - GLO | 7.3368 | GWP100/kg | 1 | 7.3368 | Ecoinvent3.10 | 1994-2023
OECD_CAN, LAM_BRA, ASIA_IND, OECD_KOR, OECD_USA, OECD_EEU, MAF_SAF, OECD_AUNZ | copper production, cathode, solvent extraction and electrowinning process ¦ copper, cathode ¦ Cutoff, U - GLO | 7.3388 | GWP100/kg | 1 | 7.3388 | Ecoinvent3.10 | 1994-2023
OECD_CAN, LAM_BRA, ASIA_IND, OECD_KOR, OECD_USA, OECD_EEU, MAF_SAF, OECD_AUNZ | copper production, cathode, solvent extraction and electrowinning process ¦ copper, cathode ¦ Cutoff, U - GLO | 7.3424 | GWP100/kg | 1 | 7.3424 | Ecoinvent3.10 | 1994-2023
OECD_CAN, LAM_BRA, ASIA_IND, OECD_KOR, OECD_USA, OECD_EEU, MAF_SAF, OECD_AUNZ | copper production, cathode, solvent extraction and electrowinning process ¦ copper, cathode ¦ Cutoff, U - GLO | 7.3434 | GWP100/kg | 1 | 7.3434 | Ecoinvent3.10 | 1994-2023
OECD_CAN, LAM_BRA, ASIA_IND, OECD_KOR, OECD_USA, OECD_EEU, MAF_SAF, OECD_AUNZ | copper production, cathode, solvent extraction and electrowinning process ¦ copper, cathode ¦ Cutoff, U - GLO | 7.3464 | GWP100/kg | 1 | 7.3464 | Ecoinvent3.10 | 1994-2023
OECD_CAN, LAM_BRA, ASIA_IND, OECD_KOR, OECD_USA, OECD_EEU, MAF_SAF, OECD_AUNZ | copper production, cathode, solvent extraction and electrowinning process ¦ copper, cathode ¦ Cutoff, U - GLO | 7.3562 | GWP100/kg | 1 | 7.3562 | Ecoinvent3.10 | 1994-2023
OECD_CAN, LAM_BRA, ASIA_IND, OECD_KOR, OECD_USA, OECD_EEU, MAF_SAF, OECD_AUNZ | copper production, cathode, solvent extraction and electrowinning process ¦ copper, cathode ¦ Cutoff, U - GLO | 7.3571 | GWP100/kg | 1 | 7.3571 | Ecoinvent3.10 | 1994-2023
OECD_CAN, LAM_BRA, ASIA_IND, OECD_KOR, OECD_USA, OECD_EEU, MAF_SAF, OECD_AUNZ | copper production, cathode, solvent extraction and electrowinning process ¦ copper, cathode ¦ Cutoff, U - GLO | 7.3609 | GWP100/kg | 1 | 7.3609 | Ecoinvent3.10 | 1994-2023
OECD_CAN, LAM_BRA, ASIA_IND, OECD_KOR, OECD_USA, OECD_EEU, MAF_SAF, OECD_AUNZ | copper production, cathode, solvent extraction and electrowinning process ¦ copper, cathode ¦ Cutoff, U - GLO | 7.3625 | GWP100/kg | 1 | 7.3625 | Ecoinvent3.10 | 1994-2023
OECD_CAN, LAM_BRA, ASIA_IND, OECD_KOR, OECD_USA, OECD_EEU, MAF_SAF, OECD_AUNZ | copper production, cathode, solvent extraction and electrowinning process ¦ copper, cathode ¦ Cutoff, U - GLO | 7.3655 | GWP100/kg | 1 | 7.3655 | Ecoinvent3.10 | 1994-2023
OECD_CAN, LAM_BRA, ASIA_IND, OECD_KOR, OECD_USA, OECD_EEU, MAF_SAF, OECD_AUNZ | copper production, cathode, solvent extraction and electrowinning process ¦ copper, cathode ¦ Cutoff, U - GLO | 7.3665 | GWP100/kg | 1 | 7.3665 | Ecoinvent3.10 | 1994-2023
OECD_CAN, LAM_BRA, ASIA_IND, OECD_KOR, OECD_USA, OECD_EEU, MAF_SAF, OECD_AUNZ | copper production, cathode, solvent extraction and electrowinning process ¦ copper, cathode ¦ Cutoff, U - GLO | 7.3701 | GWP100/kg | 1 | 7.3701 | Ecoinvent3.10 | 1994-2023
OECD_CAN, LAM_BRA, ASIA_IND, OECD_KOR, OECD_USA, OECD_EEU, MAF_SAF, OECD_AUNZ | copper production, cathode, solvent extraction and electrowinning process ¦ copper, cathode ¦ Cutoff, U - GLO | 7.3742 | GWP100/kg | 1 | 7.3742 | Ecoinvent3.10 | 1994-2023
OECD_CAN, LAM_BRA, ASIA_IND, OECD_KOR, OECD_USA, OECD_EEU, MAF_SAF, OECD_AUNZ | copper production, cathode, solvent extraction and electrowinning process ¦ copper, cathode ¦ Cutoff, U - GLO | 7.3744 | GWP100/kg | 1 | 7.3744 | Ecoinvent3.10 | 1994-2023
OECD_CAN, LAM_BRA, ASIA_IND, OECD_KOR, OECD_USA, OECD_EEU, MAF_SAF, OECD_AUNZ | copper production, cathode, solvent extraction and electrowinning process ¦ copper, cathode ¦ Cutoff, U - GLO | 7.3796 | GWP100/kg | 1 | 7.3796 | Ecoinvent3.10 | 1994-2023
OECD_CAN, LAM_BRA, ASIA_IND, OECD_KOR, OECD_USA, OECD_EEU, MAF_SAF, OECD_AUNZ | copper production, cathode, solvent extraction and electrowinning process ¦ copper, cathode ¦ Cutoff, U - GLO | 7.3826 | GWP100/kg | 1 | 7.3826 | Ecoinvent3.10 | 1994-2023
OECD_CAN, LAM_BRA, ASIA_IND, OECD_KOR, OECD_USA, OECD_EEU, MAF_SAF, OECD_AUNZ | copper production, cathode, solvent extraction and electrowinning process ¦ copper, cathode ¦ Cutoff, U - GLO | 7.3827 | GWP100/kg | 1 | 7.3827 | Ecoinvent3.10 | 1994-2023
OECD_CAN, LAM_BRA, ASIA_IND, OECD_KOR, OECD_USA, OECD_EEU, MAF_SAF, OECD_AUNZ | copper production, cathode, solvent extraction and electrowinning process ¦ copper, cathode ¦ Cutoff, U - GLO | 7.3828 | GWP100/kg | 1 | 7.3828 | Ecoinvent3.10 | 1994-2023
OECD_CAN, LAM_BRA, ASIA_IND, OECD_KOR, OECD_USA, OECD_EEU, MAF_SAF, OECD_AUNZ | copper production, cathode, solvent extraction and electrowinning process ¦ copper, cathode ¦ Cutoff, U - GLO | 7.383 | GWP100/kg | 1 | 7.383 | Ecoinvent3.10 | 1994-2023
OECD_CAN, LAM_BRA, ASIA_IND, OECD_KOR, OECD_USA, OECD_EEU, MAF_SAF, OECD_AUNZ | copper production, cathode, solvent extraction and electrowinning process ¦ copper, cathode ¦ Cutoff, U - GLO | 7.3855 | GWP100/kg | 1 | 7.3855 | Ecoinvent3.10 | 1994-2023
OECD_CAN, LAM_BRA, ASIA_IND, OECD_KOR, OECD_USA, OECD_EEU, MAF_SAF, OECD_AUNZ | copper production, cathode, solvent extraction and electrowinning process ¦ copper, cathode ¦ Cutoff, U - GLO | 7.39 | GWP100/kg | 1 | 7.39 | Ecoinvent3.10 | 1994-2023
OECD_CAN, LAM_BRA, ASIA_IND, OECD_KOR, OECD_USA, OECD_EEU, MAF_SAF, OECD_AUNZ | copper production, cathode, solvent extraction and electrowinning process ¦ copper, cathode ¦ Cutoff, U - GLO | 7.3945 | GWP100/kg | 1 | 7.3945 | Ecoinvent3.10 | 1994-2023
OECD_CAN, LAM_BRA, ASIA_IND, OECD_KOR, OECD_USA, OECD_EEU, MAF_SAF, OECD_AUNZ | copper production, cathode, solvent extraction and electrowinning process ¦ copper, cathode ¦ Cutoff, U - GLO | 7.3989 | GWP100/kg | 1 | 7.3989 | Ecoinvent3.10 | 1994-2023
OECD_CAN, LAM_BRA, ASIA_IND, OECD_KOR, OECD_USA, OECD_EEU, MAF_SAF, OECD_AUNZ | copper production, cathode, solvent extraction and electrowinning process ¦ copper, cathode ¦ Cutoff, U - GLO | 7.4037 | GWP100/kg | 1 | 7.4037 | Ecoinvent3.10 | 1994-2023
OECD_CAN, LAM_BRA, ASIA_IND, OECD_KOR, OECD_USA, OECD_EEU, MAF_SAF, OECD_AUNZ | copper production, cathode, solvent extraction and electrowinning process ¦ copper, cathode ¦ Cutoff, U - GLO | 7.4112 | GWP100/kg | 1 | 7.4112 | Ecoinvent3.10 | 1994-2023
OECD_CAN, LAM_BRA, ASIA_IND, OECD_KOR, OECD_USA, OECD_EEU, MAF_SAF, OECD_AUNZ | copper production, cathode, solvent extraction and electrowinning process ¦ copper, cathode ¦ Cutoff, U - GLO | 7.4124 | GWP100/kg | 1 | 7.4124 | Ecoinvent3.10 | 1994-2023
OECD_CAN, LAM_BRA, ASIA_IND, OECD_KOR, OECD_USA, OECD_EEU, MAF_SAF, OECD_AUNZ | copper production, cathode, solvent extraction and electrowinning process ¦ copper, cathode ¦ Cutoff, U - GLO | 7.4192 | GWP100/kg | 1 | 7.4192 | Ecoinvent3.10 | 1994-2023
OECD_CAN, LAM_BRA, ASIA_IND, OECD_KOR, OECD_USA, OECD_EEU, MAF_SAF, OECD_AUNZ | copper production, cathode, solvent extraction and electrowinning process ¦ copper, cathode ¦ Cutoff, U - GLO | 7.421 | GWP100/kg | 1 | 7.421 | Ecoinvent3.10 | 1994-2023
OECD_CAN, LAM_BRA, ASIA_IND, OECD_KOR, OECD_USA, OECD_EEU, MAF_SAF, OECD_AUNZ | copper production, cathode, solvent extraction and electrowinning process ¦ copper, cathode ¦ Cutoff, U - GLO | 7.4218 | GWP100/kg | 1 | 7.4218 | Ecoinvent3.10 | 1994-2023
OECD_CAN, LAM_BRA, ASIA_IND, OECD_KOR, OECD_USA, OECD_EEU, MAF_SAF, OECD_AUNZ | copper production, cathode, solvent extraction and electrowinning process ¦ copper, cathode ¦ Cutoff, U - GLO | 7.4252 | GWP100/kg | 1 | 7.4252 | Ecoinvent3.10 | 1994-2023
OECD_CAN, LAM_BRA, ASIA_IND, OECD_KOR, OECD_USA, OECD_EEU, MAF_SAF, OECD_AUNZ | copper production, cathode, solvent extraction and electrowinning process ¦ copper, cathode ¦ Cutoff, U - GLO | 7.4261 | GWP100/kg | 1 | 7.4261 | Ecoinvent3.10 | 1994-2023
OECD_CAN, LAM_BRA, ASIA_IND, OECD_KOR, OECD_USA, OECD_EEU, MAF_SAF, OECD_AUNZ | copper production, cathode, solvent extraction and electrowinning process ¦ copper, cathode ¦ Cutoff, U - GLO | 7.4268 | GWP100/kg | 1 | 7.4268 | Ecoinvent3.10 | 1994-2023
OECD_CAN, LAM_BRA, ASIA_IND, OECD_KOR, OECD_USA, OECD_EEU, MAF_SAF, OECD_AUNZ | copper production, cathode, solvent extraction and electrowinning process ¦ copper, cathode ¦ Cutoff, U - GLO | 7.4301 | GWP100/kg | 1 | 7.4301 | Ecoinvent3.10 | 1994-2023
OECD_CAN, LAM_BRA, ASIA_IND, OECD_KOR, OECD_USA, OECD_EEU, MAF_SAF, OECD_AUNZ | copper production, cathode, solvent extraction and electrowinning process ¦ copper, cathode ¦ Cutoff, U - GLO | 7.4331 | GWP100/kg | 1 | 7.4331 | Ecoinvent3.10 | 1994-2023
OECD_CAN, LAM_BRA, ASIA_IND, OECD_KOR, OECD_USA, OECD_EEU, MAF_SAF, OECD_AUNZ | copper production, cathode, solvent extraction and electrowinning process ¦ copper, cathode ¦ Cutoff, U - GLO | 7.4354 | GWP100/kg | 1 | 7.4354 | Ecoinvent3.10 | 1994-2023
OECD_CAN, LAM_BRA, ASIA_IND, OECD_KOR, OECD_USA, OECD_EEU, MAF_SAF, OECD_AUNZ | copper production, cathode, solvent extraction and electrowinning process ¦ copper, cathode ¦ Cutoff, U - GLO | 7.4365 | GWP100/kg | 1 | 7.4365 | Ecoinvent3.10 | 1994-2023
OECD_CAN, LAM_BRA, ASIA_IND, OECD_KOR, OECD_USA, OECD_EEU, MAF_SAF, OECD_AUNZ | copper production, cathode, solvent extraction and electrowinning process ¦ copper, cathode ¦ Cutoff, U - GLO | 7.439 | GWP100/kg | 1 | 7.439 | Ecoinvent3.10 | 1994-2023
OECD_CAN, LAM_BRA, ASIA_IND, OECD_KOR, OECD_USA, OECD_EEU, MAF_SAF, OECD_AUNZ | copper production, cathode, solvent extraction and electrowinning process ¦ copper, cathode ¦ Cutoff, U - GLO | 7.4416 | GWP100/kg | 1 | 7.4416 | Ecoinvent3.10 | 1994-2023
OECD_CAN, LAM_BRA, ASIA_IND, OECD_KOR, OECD_USA, OECD_EEU, MAF_SAF, OECD_AUNZ | copper production, cathode, solvent extraction and electrowinning process ¦ copper, cathode ¦ Cutoff, U - GLO | 7.4502 | GWP100/kg | 1 | 7.4502 | Ecoinvent3.10 | 1994-2023
OECD_CAN, LAM_BRA, ASIA_IND, OECD_KOR, OECD_USA, OECD_EEU, MAF_SAF, OECD_AUNZ | copper production, cathode, solvent extraction and electrowinning process ¦ copper, cathode ¦ Cutoff, U - GLO | 7.4506 | GWP100/kg | 1 | 7.4506 | Ecoinvent3.10 | 1994-2023
OECD_CAN, LAM_BRA, ASIA_IND, OECD_KOR, OECD_USA, OECD_EEU, MAF_SAF, OECD_AUNZ | copper production, cathode, solvent extraction and electrowinning process ¦ copper, cathode ¦ Cutoff, U - GLO | 7.4587 | GWP100/kg | 1 | 7.4587 | Ecoinvent3.10 | 1994-2023
OECD_CAN, LAM_BRA, ASIA_IND, OECD_KOR, OECD_USA, OECD_EEU, MAF_SAF, OECD_AUNZ | copper production, cathode, solvent extraction and electrowinning process ¦ copper, cathode ¦ Cutoff, U - GLO | 7.4651 | GWP100/kg | 1 | 7.4651 | Ecoinvent3.10 | 1994-2023
OECD_CAN, LAM_BRA, ASIA_IND, OECD_KOR, OECD_USA, OECD_EEU, MAF_SAF, OECD_AUNZ | copper production, cathode, solvent extraction and electrowinning process ¦ copper, cathode ¦ Cutoff, U - GLO | 7.4655 | GWP100/kg | 1 | 7.4655 | Ecoinvent3.10 | 1994-2023
OECD_CAN, LAM_BRA, ASIA_IND, OECD_KOR, OECD_USA, OECD_EEU, MAF_SAF, OECD_AUNZ | copper production, cathode, solvent extraction and electrowinning process ¦ copper, cathode ¦ Cutoff, U - GLO | 7.4656 | GWP100/kg | 1 | 7.4656 | Ecoinvent3.10 | 1994-2023
OECD_CAN, LAM_BRA, ASIA_IND, OECD_KOR, OECD_USA, OECD_EEU, MAF_SAF, OECD_AUNZ | copper production, cathode, solvent extraction and electrowinning process ¦ copper, cathode ¦ Cutoff, U - GLO | 7.4659 | GWP100/kg | 1 | 7.4659 | Ecoinvent3.10 | 1994-2023
OECD_CAN, LAM_BRA, ASIA_IND, OECD_KOR, OECD_USA, OECD_EEU, MAF_SAF, OECD_AUNZ | copper production, cathode, solvent extraction and electrowinning process ¦ copper, cathode ¦ Cutoff, U - GLO | 7.4684 | GWP100/kg | 1 | 7.4684 | Ecoinvent3.10 | 1994-2023
OECD_CAN, LAM_BRA, ASIA_IND, OECD_KOR, OECD_USA, OECD_EEU, MAF_SAF, OECD_AUNZ | copper production, cathode, solvent extraction and electrowinning process ¦ copper, cathode ¦ Cutoff, U - GLO | 7.4754 | GWP100/kg | 1 | 7.4754 | Ecoinvent3.10 | 1994-2023
OECD_CAN, LAM_BRA, ASIA_IND, OECD_KOR, OECD_USA, OECD_EEU, MAF_SAF, OECD_AUNZ | copper production, cathode, solvent extraction and electrowinning process ¦ copper, cathode ¦ Cutoff, U - GLO | 7.4782 | GWP100/kg | 1 | 7.4782 | Ecoinvent3.10 | 1994-2023
OECD_CAN, LAM_BRA, ASIA_IND, OECD_KOR, OECD_USA, OECD_EEU, MAF_SAF, OECD_AUNZ | copper production, cathode, solvent extraction and electrowinning process ¦ copper, cathode ¦ Cutoff, U - GLO | 7.4826 | GWP100/kg | 1 | 7.4826 | Ecoinvent3.10 | 1994-2023
OECD_CAN, LAM_BRA, ASIA_IND, OECD_KOR, OECD_USA, OECD_EEU, MAF_SAF, OECD_AUNZ | copper production, cathode, solvent extraction and electrowinning process ¦ copper, cathode ¦ Cutoff, U - GLO | 7.4925 | GWP100/kg | 1 | 7.4925 | Ecoinvent3.10 | 1994-2023
OECD_CAN, LAM_BRA, ASIA_IND, OECD_KOR, OECD_USA, OECD_EEU, MAF_SAF, OECD_AUNZ | copper production, cathode, solvent extraction and electrowinning process ¦ copper, cathode ¦ Cutoff, U - GLO | 7.4947 | GWP100/kg | 1 | 7.4947 | Ecoinvent3.10 | 1994-2023
OECD_CAN, LAM_BRA, ASIA_IND, OECD_KOR, OECD_USA, OECD_EEU, MAF_SAF, OECD_AUNZ | copper production, cathode, solvent extraction and electrowinning process ¦ copper, cathode ¦ Cutoff, U - GLO | 7.5115 | GWP100/kg | 1 | 7.5115 | Ecoinvent3.10 | 1994-2023
OECD_CAN, LAM_BRA, ASIA_IND, OECD_KOR, OECD_USA, OECD_EEU, MAF_SAF, OECD_AUNZ | copper production, cathode, solvent extraction and electrowinning process ¦ copper, cathode ¦ Cutoff, U - GLO | 7.5212 | GWP100/kg | 1 | 7.5212 | Ecoinvent3.10 | 1994-2023
OECD_CAN, LAM_BRA, ASIA_IND, OECD_KOR, OECD_USA, OECD_EEU, MAF_SAF, OECD_AUNZ | copper production, cathode, solvent extraction and electrowinning process ¦ copper, cathode ¦ Cutoff, U - GLO | 7.526 | GWP100/kg | 1 | 7.526 | Ecoinvent3.10 | 1994-2023
OECD_CAN, LAM_BRA, ASIA_IND, OECD_KOR, OECD_USA, OECD_EEU, MAF_SAF, OECD_AUNZ | copper production, cathode, solvent extraction and electrowinning process ¦ copper, cathode ¦ Cutoff, U - GLO | 7.5308 | GWP100/kg | 1 | 7.5308 | Ecoinvent3.10 | 1994-2023
OECD_CAN, LAM_BRA, ASIA_IND, OECD_KOR, OECD_USA, OECD_EEU, MAF_SAF, OECD_AUNZ | copper production, cathode, solvent extraction and electrowinning process ¦ copper, cathode ¦ Cutoff, U - GLO | 7.5319 | GWP100/kg | 1 | 7.5319 | Ecoinvent3.10 | 1994-2023
OECD_CAN, LAM_BRA, ASIA_IND, OECD_KOR, OECD_USA, OECD_EEU, MAF_SAF, OECD_AUNZ | copper production, cathode, solvent extraction and electrowinning process ¦ copper, cathode ¦ Cutoff, U - GLO | 7.5328 | GWP100/kg | 1 | 7.5328 | Ecoinvent3.10 | 1994-2023
OECD_CAN, LAM_BRA, ASIA_IND, OECD_KOR, OECD_USA, OECD_EEU, MAF_SAF, OECD_AUNZ | copper production, cathode, solvent extraction and electrowinning process ¦ copper, cathode ¦ Cutoff, U - GLO | 7.5333 | GWP100/kg | 1 | 7.5333 | Ecoinvent3.10 | 1994-2023
OECD_CAN, LAM_BRA, ASIA_IND, OECD_KOR, OECD_USA, OECD_EEU, MAF_SAF, OECD_AUNZ | copper production, cathode, solvent extraction and electrowinning process ¦ copper, cathode ¦ Cutoff, U - GLO | 7.5372 | GWP100/kg | 1 | 7.5372 | Ecoinvent3.10 | 1994-2023
OECD_CAN, LAM_BRA, ASIA_IND, OECD_KOR, OECD_USA, OECD_EEU, MAF_SAF, OECD_AUNZ | copper production, cathode, solvent extraction and electrowinning process ¦ copper, cathode ¦ Cutoff, U - GLO | 7.5384 | GWP100/kg | 1 | 7.5384 | Ecoinvent3.10 | 1994-2023
OECD_CAN, LAM_BRA, ASIA_IND, OECD_KOR, OECD_USA, OECD_EEU, MAF_SAF, OECD_AUNZ | copper production, cathode, solvent extraction and electrowinning process ¦ copper, cathode ¦ Cutoff, U - GLO | 7.5395 | GWP100/kg | 1 | 7.5395 | Ecoinvent3.10 | 1994-2023
OECD_CAN, LAM_BRA, ASIA_IND, OECD_KOR, OECD_USA, OECD_EEU, MAF_SAF, OECD_AUNZ | copper production, cathode, solvent extraction and electrowinning process ¦ copper, cathode ¦ Cutoff, U - GLO | 7.5426 | GWP100/kg | 1 | 7.5426 | Ecoinvent3.10 | 1994-2023
OECD_CAN, LAM_BRA, ASIA_IND, OECD_KOR, OECD_USA, OECD_EEU, MAF_SAF, OECD_AUNZ | copper production, cathode, solvent extraction and electrowinning process ¦ copper, cathode ¦ Cutoff, U - GLO | 7.5429 | GWP100/kg | 1 | 7.5429 | Ecoinvent3.10 | 1994-2023
OECD_CAN, LAM_BRA, ASIA_IND, OECD_KOR, OECD_USA, OECD_EEU, MAF_SAF, OECD_AUNZ | copper production, cathode, solvent extraction and electrowinning process ¦ copper, cathode ¦ Cutoff, U - GLO | 7.543 | GWP100/kg | 1 | 7.543 | Ecoinvent3.10 | 1994-2023
OECD_CAN, LAM_BRA, ASIA_IND, OECD_KOR, OECD_USA, OECD_EEU, MAF_SAF, OECD_AUNZ | copper production, cathode, solvent extraction and electrowinning process ¦ copper, cathode ¦ Cutoff, U - GLO | 7.5439 | GWP100/kg | 1 | 7.5439 | Ecoinvent3.10 | 1994-2023
OECD_CAN, LAM_BRA, ASIA_IND, OECD_KOR, OECD_USA, OECD_EEU, MAF_SAF, OECD_AUNZ | copper production, cathode, solvent extraction and electrowinning process ¦ copper, cathode ¦ Cutoff, U - GLO | 7.5455 | GWP100/kg | 1 | 7.5455 | Ecoinvent3.10 | 1994-2023
OECD_CAN, LAM_BRA, ASIA_IND, OECD_KOR, OECD_USA, OECD_EEU, MAF_SAF, OECD_AUNZ | copper production, cathode, solvent extraction and electrowinning process ¦ copper, cathode ¦ Cutoff, U - GLO | 7.5455 | GWP100/kg | 1 | 7.5455 | Ecoinvent3.10 | 1994-2023
OECD_CAN, LAM_BRA, ASIA_IND, OECD_KOR, OECD_USA, OECD_EEU, MAF_SAF, OECD_AUNZ | copper production, cathode, solvent extraction and electrowinning process ¦ copper, cathode ¦ Cutoff, U - GLO | 7.5579 | GWP100/kg | 1 | 7.5579 | Ecoinvent3.10 | 1994-2023
OECD_CAN, LAM_BRA, ASIA_IND, OECD_KOR, OECD_USA, OECD_EEU, MAF_SAF, OECD_AUNZ | copper production, cathode, solvent extraction and electrowinning process ¦ copper, cathode ¦ Cutoff, U - GLO | 7.5593 | GWP100/kg | 1 | 7.5593 | Ecoinvent3.10 | 1994-2023
OECD_CAN, LAM_BRA, ASIA_IND, OECD_KOR, OECD_USA, OECD_EEU, MAF_SAF, OECD_AUNZ | copper production, cathode, solvent extraction and electrowinning process ¦ copper, cathode ¦ Cutoff, U - GLO | 7.5595 | GWP100/kg | 1 | 7.5595 | Ecoinvent3.10 | 1994-2023
OECD_CAN, LAM_BRA, ASIA_IND, OECD_KOR, OECD_USA, OECD_EEU, MAF_SAF, OECD_AUNZ | copper production, cathode, solvent extraction and electrowinning process ¦ copper, cathode ¦ Cutoff, U - GLO | 7.5596 | GWP100/kg | 1 | 7.5596 | Ecoinvent3.10 | 1994-2023
OECD_CAN, LAM_BRA, ASIA_IND, OECD_KOR, OECD_USA, OECD_EEU, MAF_SAF, OECD_AUNZ | copper production, cathode, solvent extraction and electrowinning process ¦ copper, cathode ¦ Cutoff, U - GLO | 7.5609 | GWP100/kg | 1 | 7.5609 | Ecoinvent3.10 | 1994-2023
OECD_CAN, LAM_BRA, ASIA_IND, OECD_KOR, OECD_USA, OECD_EEU, MAF_SAF, OECD_AUNZ | copper production, cathode, solvent extraction and electrowinning process ¦ copper, cathode ¦ Cutoff, U - GLO | 7.5652 | GWP100/kg | 1 | 7.5652 | Ecoinvent3.10 | 1994-2023
OECD_CAN, LAM_BRA, ASIA_IND, OECD_KOR, OECD_USA, OECD_EEU, MAF_SAF, OECD_AUNZ | copper production, cathode, solvent extraction and electrowinning process ¦ copper, cathode ¦ Cutoff, U - GLO | 7.5657 | GWP100/kg | 1 | 7.5657 | Ecoinvent3.10 | 1994-2023
OECD_CAN, LAM_BRA, ASIA_IND, OECD_KOR, OECD_USA, OECD_EEU, MAF_SAF, OECD_AUNZ | copper production, cathode, solvent extraction and electrowinning process ¦ copper, cathode ¦ Cutoff, U - GLO | 7.5658 | GWP100/kg | 1 | 7.5658 | Ecoinvent3.10 | 1994-2023
OECD_CAN, LAM_BRA, ASIA_IND, OECD_KOR, OECD_USA, OECD_EEU, MAF_SAF, OECD_AUNZ | copper production, cathode, solvent extraction and electrowinning process ¦ copper, cathode ¦ Cutoff, U - GLO | 7.5737 | GWP100/kg | 1 | 7.5737 | Ecoinvent3.10 | 1994-2023
OECD_CAN, LAM_BRA, ASIA_IND, OECD_KOR, OECD_USA, OECD_EEU, MAF_SAF, OECD_AUNZ | copper production, cathode, solvent extraction and electrowinning process ¦ copper, cathode ¦ Cutoff, U - GLO | 7.5782 | GWP100/kg | 1 | 7.5782 | Ecoinvent3.10 | 1994-2023
OECD_CAN, LAM_BRA, ASIA_IND, OECD_KOR, OECD_USA, OECD_EEU, MAF_SAF, OECD_AUNZ | copper production, cathode, solvent extraction and electrowinning process ¦ copper, cathode ¦ Cutoff, U - GLO | 7.5806 | GWP100/kg | 1 | 7.5806 | Ecoinvent3.10 | 1994-2023
OECD_CAN, LAM_BRA, ASIA_IND, OECD_KOR, OECD_USA, OECD_EEU, MAF_SAF, OECD_AUNZ | copper production, cathode, solvent extraction and electrowinning process ¦ copper, cathode ¦ Cutoff, U - GLO | 7.5851 | GWP100/kg | 1 | 7.5851 | Ecoinvent3.10 | 1994-2023
OECD_CAN, LAM_BRA, ASIA_IND, OECD_KOR, OECD_USA, OECD_EEU, MAF_SAF, OECD_AUNZ | copper production, cathode, solvent extraction and electrowinning process ¦ copper, cathode ¦ Cutoff, U - GLO | 7.5853 | GWP100/kg | 1 | 7.5853 | Ecoinvent3.10 | 1994-2023
OECD_CAN, LAM_BRA, ASIA_IND, OECD_KOR, OECD_USA, OECD_EEU, MAF_SAF, OECD_AUNZ | copper production, cathode, solvent extraction and electrowinning process ¦ copper, cathode ¦ Cutoff, U - GLO | 7.5865 | GWP100/kg | 1 | 7.5865 | Ecoinvent3.10 | 1994-2023
OECD_CAN, LAM_BRA, ASIA_IND, OECD_KOR, OECD_USA, OECD_EEU, MAF_SAF, OECD_AUNZ | copper production, cathode, solvent extraction and electrowinning process ¦ copper, cathode ¦ Cutoff, U - GLO | 7.5876 | GWP100/kg | 1 | 7.5876 | Ecoinvent3.10 | 1994-2023
OECD_CAN, LAM_BRA, ASIA_IND, OECD_KOR, OECD_USA, OECD_EEU, MAF_SAF, OECD_AUNZ | copper production, cathode, solvent extraction and electrowinning process ¦ copper, cathode ¦ Cutoff, U - GLO | 7.5886 | GWP100/kg | 1 | 7.5886 | Ecoinvent3.10 | 1994-2023
OECD_CAN, LAM_BRA, ASIA_IND, OECD_KOR, OECD_USA, OECD_EEU, MAF_SAF, OECD_AUNZ | copper production, cathode, solvent extraction and electrowinning process ¦ copper, cathode ¦ Cutoff, U - GLO | 7.5917 | GWP100/kg | 1 | 7.5917 | Ecoinvent3.10 | 1994-2023
OECD_CAN, LAM_BRA, ASIA_IND, OECD_KOR, OECD_USA, OECD_EEU, MAF_SAF, OECD_AUNZ | copper production, cathode, solvent extraction and electrowinning process ¦ copper, cathode ¦ Cutoff, U - GLO | 7.5956 | GWP100/kg | 1 | 7.5956 | Ecoinvent3.10 | 1994-2023
OECD_CAN, LAM_BRA, ASIA_IND, OECD_KOR, OECD_USA, OECD_EEU, MAF_SAF, OECD_AUNZ | copper production, cathode, solvent extraction and electrowinning process ¦ copper, cathode ¦ Cutoff, U - GLO | 7.6074 | GWP100/kg | 1 | 7.6074 | Ecoinvent3.10 | 1994-2023
OECD_CAN, LAM_BRA, ASIA_IND, OECD_KOR, OECD_USA, OECD_EEU, MAF_SAF, OECD_AUNZ | copper production, cathode, solvent extraction and electrowinning process ¦ copper, cathode ¦ Cutoff, U - GLO | 7.6075 | GWP100/kg | 1 | 7.6075 | Ecoinvent3.10 | 1994-2023
OECD_CAN, LAM_BRA, ASIA_IND, OECD_KOR, OECD_USA, OECD_EEU, MAF_SAF, OECD_AUNZ | copper production, cathode, solvent extraction and electrowinning process ¦ copper, cathode ¦ Cutoff, U - GLO | 7.6086 | GWP100/kg | 1 | 7.6086 | Ecoinvent3.10 | 1994-2023
OECD_CAN, LAM_BRA, ASIA_IND, OECD_KOR, OECD_USA, OECD_EEU, MAF_SAF, OECD_AUNZ | copper production, cathode, solvent extraction and electrowinning process ¦ copper, cathode ¦ Cutoff, U - GLO | 7.6133 | GWP100/kg | 1 | 7.6133 | Ecoinvent3.10 | 1994-2023
OECD_CAN, LAM_BRA, ASIA_IND, OECD_KOR, OECD_USA, OECD_EEU, MAF_SAF, OECD_AUNZ | copper production, cathode, solvent extraction and electrowinning process ¦ copper, cathode ¦ Cutoff, U - GLO | 7.614 | GWP100/kg | 1 | 7.614 | Ecoinvent3.10 | 1994-2023
OECD_CAN, LAM_BRA, ASIA_IND, OECD_KOR, OECD_USA, OECD_EEU, MAF_SAF, OECD_AUNZ | copper production, cathode, solvent extraction and electrowinning process ¦ copper, cathode ¦ Cutoff, U - GLO | 7.6157 | GWP100/kg | 1 | 7.6157 | Ecoinvent3.10 | 1994-2023
OECD_CAN, LAM_BRA, ASIA_IND, OECD_KOR, OECD_USA, OECD_EEU, MAF_SAF, OECD_AUNZ | copper production, cathode, solvent extraction and electrowinning process ¦ copper, cathode ¦ Cutoff, U - GLO | 7.6231 | GWP100/kg | 1 | 7.6231 | Ecoinvent3.10 | 1994-2023
OECD_CAN, LAM_BRA, ASIA_IND, OECD_KOR, OECD_USA, OECD_EEU, MAF_SAF, OECD_AUNZ | copper production, cathode, solvent extraction and electrowinning process ¦ copper, cathode ¦ Cutoff, U - GLO | 7.6299 | GWP100/kg | 1 | 7.6299 | Ecoinvent3.10 | 1994-2023
OECD_CAN, LAM_BRA, ASIA_IND, OECD_KOR, OECD_USA, OECD_EEU, MAF_SAF, OECD_AUNZ | copper production, cathode, solvent extraction and electrowinning process ¦ copper, cathode ¦ Cutoff, U - GLO | 7.6349 | GWP100/kg | 1 | 7.6349 | Ecoinvent3.10 | 1994-2023
OECD_CAN, LAM_BRA, ASIA_IND, OECD_KOR, OECD_USA, OECD_EEU, MAF_SAF, OECD_AUNZ | copper production, cathode, solvent extraction and electrowinning process ¦ copper, cathode ¦ Cutoff, U - GLO | 7.6391 | GWP100/kg | 1 | 7.6391 | Ecoinvent3.10 | 1994-2023
OECD_CAN, LAM_BRA, ASIA_IND, OECD_KOR, OECD_USA, OECD_EEU, MAF_SAF, OECD_AUNZ | copper production, cathode, solvent extraction and electrowinning process ¦ copper, cathode ¦ Cutoff, U - GLO | 7.6395 | GWP100/kg | 1 | 7.6395 | Ecoinvent3.10 | 1994-2023
OECD_CAN, LAM_BRA, ASIA_IND, OECD_KOR, OECD_USA, OECD_EEU, MAF_SAF, OECD_AUNZ | copper production, cathode, solvent extraction and electrowinning process ¦ copper, cathode ¦ Cutoff, U - GLO | 7.6414 | GWP100/kg | 1 | 7.6414 | Ecoinvent3.10 | 1994-2023
OECD_CAN, LAM_BRA, ASIA_IND, OECD_KOR, OECD_USA, OECD_EEU, MAF_SAF, OECD_AUNZ | copper production, cathode, solvent extraction and electrowinning process ¦ copper, cathode ¦ Cutoff, U - GLO | 7.6423 | GWP100/kg | 1 | 7.6423 | Ecoinvent3.10 | 1994-2023
OECD_CAN, LAM_BRA, ASIA_IND, OECD_KOR, OECD_USA, OECD_EEU, MAF_SAF, OECD_AUNZ | copper production, cathode, solvent extraction and electrowinning process ¦ copper, cathode ¦ Cutoff, U - GLO | 7.6425 | GWP100/kg | 1 | 7.6425 | Ecoinvent3.10 | 1994-2023
OECD_CAN, LAM_BRA, ASIA_IND, OECD_KOR, OECD_USA, OECD_EEU, MAF_SAF, OECD_AUNZ | copper production, cathode, solvent extraction and electrowinning process ¦ copper, cathode ¦ Cutoff, U - GLO | 7.6439 | GWP100/kg | 1 | 7.6439 | Ecoinvent3.10 | 1994-2023
OECD_CAN, LAM_BRA, ASIA_IND, OECD_KOR, OECD_USA, OECD_EEU, MAF_SAF, OECD_AUNZ | copper production, cathode, solvent extraction and electrowinning process ¦ copper, cathode ¦ Cutoff, U - GLO | 7.6458 | GWP100/kg | 1 | 7.6458 | Ecoinvent3.10 | 1994-2023
OECD_CAN, LAM_BRA, ASIA_IND, OECD_KOR, OECD_USA, OECD_EEU, MAF_SAF, OECD_AUNZ | copper production, cathode, solvent extraction and electrowinning process ¦ copper, cathode ¦ Cutoff, U - GLO | 7.6522 | GWP100/kg | 1 | 7.6522 | Ecoinvent3.10 | 1994-2023
OECD_CAN, LAM_BRA, ASIA_IND, OECD_KOR, OECD_USA, OECD_EEU, MAF_SAF, OECD_AUNZ | copper production, cathode, solvent extraction and electrowinning process ¦ copper, cathode ¦ Cutoff, U - GLO | 7.6586 | GWP100/kg | 1 | 7.6586 | Ecoinvent3.10 | 1994-2023
OECD_CAN, LAM_BRA, ASIA_IND, OECD_KOR, OECD_USA, OECD_EEU, MAF_SAF, OECD_AUNZ | copper production, cathode, solvent extraction and electrowinning process ¦ copper, cathode ¦ Cutoff, U - GLO | 7.6593 | GWP100/kg | 1 | 7.6593 | Ecoinvent3.10 | 1994-2023
OECD_CAN, LAM_BRA, ASIA_IND, OECD_KOR, OECD_USA, OECD_EEU, MAF_SAF, OECD_AUNZ | copper production, cathode, solvent extraction and electrowinning process ¦ copper, cathode ¦ Cutoff, U - GLO | 7.6604 | GWP100/kg | 1 | 7.6604 | Ecoinvent3.10 | 1994-2023
OECD_CAN, LAM_BRA, ASIA_IND, OECD_KOR, OECD_USA, OECD_EEU, MAF_SAF, OECD_AUNZ | copper production, cathode, solvent extraction and electrowinning process ¦ copper, cathode ¦ Cutoff, U - GLO | 7.6614 | GWP100/kg | 1 | 7.6614 | Ecoinvent3.10 | 1994-2023
OECD_CAN, LAM_BRA, ASIA_IND, OECD_KOR, OECD_USA, OECD_EEU, MAF_SAF, OECD_AUNZ | copper production, cathode, solvent extraction and electrowinning process ¦ copper, cathode ¦ Cutoff, U - GLO | 7.6761 | GWP100/kg | 1 | 7.6761 | Ecoinvent3.10 | 1994-2023
OECD_CAN, LAM_BRA, ASIA_IND, OECD_KOR, OECD_USA, OECD_EEU, MAF_SAF, OECD_AUNZ | copper production, cathode, solvent extraction and electrowinning process ¦ copper, cathode ¦ Cutoff, U - GLO | 7.6765 | GWP100/kg | 1 | 7.6765 | Ecoinvent3.10 | 1994-2023
OECD_CAN, LAM_BRA, ASIA_IND, OECD_KOR, OECD_USA, OECD_EEU, MAF_SAF, OECD_AUNZ | copper production, cathode, solvent extraction and electrowinning process ¦ copper, cathode ¦ Cutoff, U - GLO | 7.6783 | GWP100/kg | 1 | 7.6783 | Ecoinvent3.10 | 1994-2023
OECD_CAN, LAM_BRA, ASIA_IND, OECD_KOR, OECD_USA, OECD_EEU, MAF_SAF, OECD_AUNZ | copper production, cathode, solvent extraction and electrowinning process ¦ copper, cathode ¦ Cutoff, U - GLO | 7.6798 | GWP100/kg | 1 | 7.6798 | Ecoinvent3.10 | 1994-2023
OECD_CAN, LAM_BRA, ASIA_IND, OECD_KOR, OECD_USA, OECD_EEU, MAF_SAF, OECD_AUNZ | copper production, cathode, solvent extraction and electrowinning process ¦ copper, cathode ¦ Cutoff, U - GLO | 7.6817 | GWP100/kg | 1 | 7.6817 | Ecoinvent3.10 | 1994-2023
OECD_CAN, LAM_BRA, ASIA_IND, OECD_KOR, OECD_USA, OECD_EEU, MAF_SAF, OECD_AUNZ | copper production, cathode, solvent extraction and electrowinning process ¦ copper, cathode ¦ Cutoff, U - GLO | 7.6841 | GWP100/kg | 1 | 7.6841 | Ecoinvent3.10 | 1994-2023
OECD_CAN, LAM_BRA, ASIA_IND, OECD_KOR, OECD_USA, OECD_EEU, MAF_SAF, OECD_AUNZ | copper production, cathode, solvent extraction and electrowinning process ¦ copper, cathode ¦ Cutoff, U - GLO | 7.695 | GWP100/kg | 1 | 7.695 | Ecoinvent3.10 | 1994-2023
OECD_CAN, LAM_BRA, ASIA_IND, OECD_KOR, OECD_USA, OECD_EEU, MAF_SAF, OECD_AUNZ | copper production, cathode, solvent extraction and electrowinning process ¦ copper, cathode ¦ Cutoff, U - GLO | 7.6952 | GWP100/kg | 1 | 7.6952 | Ecoinvent3.10 | 1994-2023
OECD_CAN, LAM_BRA, ASIA_IND, OECD_KOR, OECD_USA, OECD_EEU, MAF_SAF, OECD_AUNZ | copper production, cathode, solvent extraction and electrowinning process ¦ copper, cathode ¦ Cutoff, U - GLO | 7.6996 | GWP100/kg | 1 | 7.6996 | Ecoinvent3.10 | 1994-2023
OECD_CAN, LAM_BRA, ASIA_IND, OECD_KOR, OECD_USA, OECD_EEU, MAF_SAF, OECD_AUNZ | copper production, cathode, solvent extraction and electrowinning process ¦ copper, cathode ¦ Cutoff, U - GLO | 7.7038 | GWP100/kg | 1 | 7.7038 | Ecoinvent3.10 | 1994-2023
OECD_CAN, LAM_BRA, ASIA_IND, OECD_KOR, OECD_USA, OECD_EEU, MAF_SAF, OECD_AUNZ | copper production, cathode, solvent extraction and electrowinning process ¦ copper, cathode ¦ Cutoff, U - GLO | 7.706 | GWP100/kg | 1 | 7.706 | Ecoinvent3.10 | 1994-2023
OECD_CAN, LAM_BRA, ASIA_IND, OECD_KOR, OECD_USA, OECD_EEU, MAF_SAF, OECD_AUNZ | copper production, cathode, solvent extraction and electrowinning process ¦ copper, cathode ¦ Cutoff, U - GLO | 7.7131 | GWP100/kg | 1 | 7.7131 | Ecoinvent3.10 | 1994-2023
OECD_CAN, LAM_BRA, ASIA_IND, OECD_KOR, OECD_USA, OECD_EEU, MAF_SAF, OECD_AUNZ | copper production, cathode, solvent extraction and electrowinning process ¦ copper, cathode ¦ Cutoff, U - GLO | 7.7135 | GWP100/kg | 1 | 7.7135 | Ecoinvent3.10 | 1994-2023
OECD_CAN, LAM_BRA, ASIA_IND, OECD_KOR, OECD_USA, OECD_EEU, MAF_SAF, OECD_AUNZ | copper production, cathode, solvent extraction and electrowinning process ¦ copper, cathode ¦ Cutoff, U - GLO | 7.7145 | GWP100/kg | 1 | 7.7145 | Ecoinvent3.10 | 1994-2023
OECD_CAN, LAM_BRA, ASIA_IND, OECD_KOR, OECD_USA, OECD_EEU, MAF_SAF, OECD_AUNZ | copper production, cathode, solvent extraction and electrowinning process ¦ copper, cathode ¦ Cutoff, U - GLO | 7.7181 | GWP100/kg | 1 | 7.7181 | Ecoinvent3.10 | 1994-2023
OECD_CAN, LAM_BRA, ASIA_IND, OECD_KOR, OECD_USA, OECD_EEU, MAF_SAF, OECD_AUNZ | copper production, cathode, solvent extraction and electrowinning process ¦ copper, cathode ¦ Cutoff, U - GLO | 7.7182 | GWP100/kg | 1 | 7.7182 | Ecoinvent3.10 | 1994-2023
OECD_CAN, LAM_BRA, ASIA_IND, OECD_KOR, OECD_USA, OECD_EEU, MAF_SAF, OECD_AUNZ | copper production, cathode, solvent extraction and electrowinning process ¦ copper, cathode ¦ Cutoff, U - GLO | 7.7211 | GWP100/kg | 1 | 7.7211 | Ecoinvent3.10 | 1994-2023
OECD_CAN, LAM_BRA, ASIA_IND, OECD_KOR, OECD_USA, OECD_EEU, MAF_SAF, OECD_AUNZ | copper production, cathode, solvent extraction and electrowinning process ¦ copper, cathode ¦ Cutoff, U - GLO | 7.7302 | GWP100/kg | 1 | 7.7302 | Ecoinvent3.10 | 1994-2023
OECD_CAN, LAM_BRA, ASIA_IND, OECD_KOR, OECD_USA, OECD_EEU, MAF_SAF, OECD_AUNZ | copper production, cathode, solvent extraction and electrowinning process ¦ copper, cathode ¦ Cutoff, U - GLO | 7.7325 | GWP100/kg | 1 | 7.7325 | Ecoinvent3.10 | 1994-2023
OECD_CAN, LAM_BRA, ASIA_IND, OECD_KOR, OECD_USA, OECD_EEU, MAF_SAF, OECD_AUNZ | copper production, cathode, solvent extraction and electrowinning process ¦ copper, cathode ¦ Cutoff, U - GLO | 7.7333 | GWP100/kg | 1 | 7.7333 | Ecoinvent3.10 | 1994-2023
OECD_CAN, LAM_BRA, ASIA_IND, OECD_KOR, OECD_USA, OECD_EEU, MAF_SAF, OECD_AUNZ | copper production, cathode, solvent extraction and electrowinning process ¦ copper, cathode ¦ Cutoff, U - GLO | 7.7342 | GWP100/kg | 1 | 7.7342 | Ecoinvent3.10 | 1994-2023
OECD_CAN, LAM_BRA, ASIA_IND, OECD_KOR, OECD_USA, OECD_EEU, MAF_SAF, OECD_AUNZ | copper production, cathode, solvent extraction and electrowinning process ¦ copper, cathode ¦ Cutoff, U - GLO | 7.7363 | GWP100/kg | 1 | 7.7363 | Ecoinvent3.10 | 1994-2023
OECD_CAN, LAM_BRA, ASIA_IND, OECD_KOR, OECD_USA, OECD_EEU, MAF_SAF, OECD_AUNZ | copper production, cathode, solvent extraction and electrowinning process ¦ copper, cathode ¦ Cutoff, U - GLO | 7.7414 | GWP100/kg | 1 | 7.7414 | Ecoinvent3.10 | 1994-2023
OECD_CAN, LAM_BRA, ASIA_IND, OECD_KOR, OECD_USA, OECD_EEU, MAF_SAF, OECD_AUNZ | copper production, cathode, solvent extraction and electrowinning process ¦ copper, cathode ¦ Cutoff, U - GLO | 7.7418 | GWP100/kg | 1 | 7.7418 | Ecoinvent3.10 | 1994-2023
OECD_CAN, LAM_BRA, ASIA_IND, OECD_KOR, OECD_USA, OECD_EEU, MAF_SAF, OECD_AUNZ | copper production, cathode, solvent extraction and electrowinning process ¦ copper, cathode ¦ Cutoff, U - GLO | 7.7435 | GWP100/kg | 1 | 7.7435 | Ecoinvent3.10 | 1994-2023
OECD_CAN, LAM_BRA, ASIA_IND, OECD_KOR, OECD_USA, OECD_EEU, MAF_SAF, OECD_AUNZ | copper production, cathode, solvent extraction and electrowinning process ¦ copper, cathode ¦ Cutoff, U - GLO | 7.7442 | GWP100/kg | 1 | 7.7442 | Ecoinvent3.10 | 1994-2023
OECD_CAN, LAM_BRA, ASIA_IND, OECD_KOR, OECD_USA, OECD_EEU, MAF_SAF, OECD_AUNZ | copper production, cathode, solvent extraction and electrowinning process ¦ copper, cathode ¦ Cutoff, U - GLO | 7.7449 | GWP100/kg | 1 | 7.7449 | Ecoinvent3.10 | 1994-2023
OECD_CAN, LAM_BRA, ASIA_IND, OECD_KOR, OECD_USA, OECD_EEU, MAF_SAF, OECD_AUNZ | copper production, cathode, solvent extraction and electrowinning process ¦ copper, cathode ¦ Cutoff, U - GLO | 7.7458 | GWP100/kg | 1 | 7.7458 | Ecoinvent3.10 | 1994-2023
OECD_CAN, LAM_BRA, ASIA_IND, OECD_KOR, OECD_USA, OECD_EEU, MAF_SAF, OECD_AUNZ | copper production, cathode, solvent extraction and electrowinning process ¦ copper, cathode ¦ Cutoff, U - GLO | 7.7603 | GWP100/kg | 1 | 7.7603 | Ecoinvent3.10 | 1994-2023
OECD_CAN, LAM_BRA, ASIA_IND, OECD_KOR, OECD_USA, OECD_EEU, MAF_SAF, OECD_AUNZ | copper production, cathode, solvent extraction and electrowinning process ¦ copper, cathode ¦ Cutoff, U - GLO | 7.7615 | GWP100/kg | 1 | 7.7615 | Ecoinvent3.10 | 1994-2023
OECD_CAN, LAM_BRA, ASIA_IND, OECD_KOR, OECD_USA, OECD_EEU, MAF_SAF, OECD_AUNZ | copper production, cathode, solvent extraction and electrowinning process ¦ copper, cathode ¦ Cutoff, U - GLO | 7.7654 | GWP100/kg | 1 | 7.7654 | Ecoinvent3.10 | 1994-2023
OECD_CAN, LAM_BRA, ASIA_IND, OECD_KOR, OECD_USA, OECD_EEU, MAF_SAF, OECD_AUNZ | copper production, cathode, solvent extraction and electrowinning process ¦ copper, cathode ¦ Cutoff, U - GLO | 7.7657 | GWP100/kg | 1 | 7.7657 | Ecoinvent3.10 | 1994-2023
OECD_CAN, LAM_BRA, ASIA_IND, OECD_KOR, OECD_USA, OECD_EEU, MAF_SAF, OECD_AUNZ | copper production, cathode, solvent extraction and electrowinning process ¦ copper, cathode ¦ Cutoff, U - GLO | 7.7667 | GWP100/kg | 1 | 7.7667 | Ecoinvent3.10 | 1994-2023
OECD_CAN, LAM_BRA, ASIA_IND, OECD_KOR, OECD_USA, OECD_EEU, MAF_SAF, OECD_AUNZ | copper production, cathode, solvent extraction and electrowinning process ¦ copper, cathode ¦ Cutoff, U - GLO | 7.7687 | GWP100/kg | 1 | 7.7687 | Ecoinvent3.10 | 1994-2023
OECD_CAN, LAM_BRA, ASIA_IND, OECD_KOR, OECD_USA, OECD_EEU, MAF_SAF, OECD_AUNZ | copper production, cathode, solvent extraction and electrowinning process ¦ copper, cathode ¦ Cutoff, U - GLO | 7.7698 | GWP100/kg | 1 | 7.7698 | Ecoinvent3.10 | 1994-2023
OECD_CAN, LAM_BRA, ASIA_IND, OECD_KOR, OECD_USA, OECD_EEU, MAF_SAF, OECD_AUNZ | copper production, cathode, solvent extraction and electrowinning process ¦ copper, cathode ¦ Cutoff, U - GLO | 7.7714 | GWP100/kg | 1 | 7.7714 | Ecoinvent3.10 | 1994-2023
OECD_CAN, LAM_BRA, ASIA_IND, OECD_KOR, OECD_USA, OECD_EEU, MAF_SAF, OECD_AUNZ | copper production, cathode, solvent extraction and electrowinning process ¦ copper, cathode ¦ Cutoff, U - GLO | 7.78 | GWP100/kg | 1 | 7.78 | Ecoinvent3.10 | 1994-2023
OECD_CAN, LAM_BRA, ASIA_IND, OECD_KOR, OECD_USA, OECD_EEU, MAF_SAF, OECD_AUNZ | copper production, cathode, solvent extraction and electrowinning process ¦ copper, cathode ¦ Cutoff, U - GLO | 7.7858 | GWP100/kg | 1 | 7.7858 | Ecoinvent3.10 | 1994-2023
OECD_CAN, LAM_BRA, ASIA_IND, OECD_KOR, OECD_USA, OECD_EEU, MAF_SAF, OECD_AUNZ | copper production, cathode, solvent extraction and electrowinning process ¦ copper, cathode ¦ Cutoff, U - GLO | 7.7883 | GWP100/kg | 1 | 7.7883 | Ecoinvent3.10 | 1994-2023
OECD_CAN, LAM_BRA, ASIA_IND, OECD_KOR, OECD_USA, OECD_EEU, MAF_SAF, OECD_AUNZ | copper production, cathode, solvent extraction and electrowinning process ¦ copper, cathode ¦ Cutoff, U - GLO | 7.7884 | GWP100/kg | 1 | 7.7884 | Ecoinvent3.10 | 1994-2023
OECD_CAN, LAM_BRA, ASIA_IND, OECD_KOR, OECD_USA, OECD_EEU, MAF_SAF, OECD_AUNZ | copper production, cathode, solvent extraction and electrowinning process ¦ copper, cathode ¦ Cutoff, U - GLO | 7.7911 | GWP100/kg | 1 | 7.7911 | Ecoinvent3.10 | 1994-2023
OECD_CAN, LAM_BRA, ASIA_IND, OECD_KOR, OECD_USA, OECD_EEU, MAF_SAF, OECD_AUNZ | copper production, cathode, solvent extraction and electrowinning process ¦ copper, cathode ¦ Cutoff, U - GLO | 7.7937 | GWP100/kg | 1 | 7.7937 | Ecoinvent3.10 | 1994-2023
OECD_CAN, LAM_BRA, ASIA_IND, OECD_KOR, OECD_USA, OECD_EEU, MAF_SAF, OECD_AUNZ | copper production, cathode, solvent extraction and electrowinning process ¦ copper, cathode ¦ Cutoff, U - GLO | 7.8017 | GWP100/kg | 1 | 7.8017 | Ecoinvent3.10 | 1994-2023
OECD_CAN, LAM_BRA, ASIA_IND, OECD_KOR, OECD_USA, OECD_EEU, MAF_SAF, OECD_AUNZ | copper production, cathode, solvent extraction and electrowinning process ¦ copper, cathode ¦ Cutoff, U - GLO | 7.8028 | GWP100/kg | 1 | 7.8028 | Ecoinvent3.10 | 1994-2023
OECD_CAN, LAM_BRA, ASIA_IND, OECD_KOR, OECD_USA, OECD_EEU, MAF_SAF, OECD_AUNZ | copper production, cathode, solvent extraction and electrowinning process ¦ copper, cathode ¦ Cutoff, U - GLO | 7.8038 | GWP100/kg | 1 | 7.8038 | Ecoinvent3.10 | 1994-2023
OECD_CAN, LAM_BRA, ASIA_IND, OECD_KOR, OECD_USA, OECD_EEU, MAF_SAF, OECD_AUNZ | copper production, cathode, solvent extraction and electrowinning process ¦ copper, cathode ¦ Cutoff, U - GLO | 7.8053 | GWP100/kg | 1 | 7.8053 | Ecoinvent3.10 | 1994-2023
OECD_CAN, LAM_BRA, ASIA_IND, OECD_KOR, OECD_USA, OECD_EEU, MAF_SAF, OECD_AUNZ | copper production, cathode, solvent extraction and electrowinning process ¦ copper, cathode ¦ Cutoff, U - GLO | 7.807 | GWP100/kg | 1 | 7.807 | Ecoinvent3.10 | 1994-2023
OECD_CAN, LAM_BRA, ASIA_IND, OECD_KOR, OECD_USA, OECD_EEU, MAF_SAF, OECD_AUNZ | copper production, cathode, solvent extraction and electrowinning process ¦ copper, cathode ¦ Cutoff, U - GLO | 7.8071 | GWP100/kg | 1 | 7.8071 | Ecoinvent3.10 | 1994-2023
OECD_CAN, LAM_BRA, ASIA_IND, OECD_KOR, OECD_USA, OECD_EEU, MAF_SAF, OECD_AUNZ | copper production, cathode, solvent extraction and electrowinning process ¦ copper, cathode ¦ Cutoff, U - GLO | 7.8087 | GWP100/kg | 1 | 7.8087 | Ecoinvent3.10 | 1994-2023
OECD_CAN, LAM_BRA, ASIA_IND, OECD_KOR, OECD_USA, OECD_EEU, MAF_SAF, OECD_AUNZ | copper production, cathode, solvent extraction and electrowinning process ¦ copper, cathode ¦ Cutoff, U - GLO | 7.8106 | GWP100/kg | 1 | 7.8106 | Ecoinvent3.10 | 1994-2023
OECD_CAN, LAM_BRA, ASIA_IND, OECD_KOR, OECD_USA, OECD_EEU, MAF_SAF, OECD_AUNZ | copper production, cathode, solvent extraction and electrowinning process ¦ copper, cathode ¦ Cutoff, U - GLO | 7.8124 | GWP100/kg | 1 | 7.8124 | Ecoinvent3.10 | 1994-2023
OECD_CAN, LAM_BRA, ASIA_IND, OECD_KOR, OECD_USA, OECD_EEU, MAF_SAF, OECD_AUNZ | copper production, cathode, solvent extraction and electrowinning process ¦ copper, cathode ¦ Cutoff, U - GLO | 7.8128 | GWP100/kg | 1 | 7.8128 | Ecoinvent3.10 | 1994-2023
OECD_CAN, LAM_BRA, ASIA_IND, OECD_KOR, OECD_USA, OECD_EEU, MAF_SAF, OECD_AUNZ | copper production, cathode, solvent extraction and electrowinning process ¦ copper, cathode ¦ Cutoff, U - GLO | 7.8146 | GWP100/kg | 1 | 7.8146 | Ecoinvent3.10 | 1994-2023
OECD_CAN, LAM_BRA, ASIA_IND, OECD_KOR, OECD_USA, OECD_EEU, MAF_SAF, OECD_AUNZ | copper production, cathode, solvent extraction and electrowinning process ¦ copper, cathode ¦ Cutoff, U - GLO | 7.8166 | GWP100/kg | 1 | 7.8166 | Ecoinvent3.10 | 1994-2023
OECD_CAN, LAM_BRA, ASIA_IND, OECD_KOR, OECD_USA, OECD_EEU, MAF_SAF, OECD_AUNZ | copper production, cathode, solvent extraction and electrowinning process ¦ copper, cathode ¦ Cutoff, U - GLO | 7.8169 | GWP100/kg | 1 | 7.8169 | Ecoinvent3.10 | 1994-2023
OECD_CAN, LAM_BRA, ASIA_IND, OECD_KOR, OECD_USA, OECD_EEU, MAF_SAF, OECD_AUNZ | copper production, cathode, solvent extraction and electrowinning process ¦ copper, cathode ¦ Cutoff, U - GLO | 7.8179 | GWP100/kg | 1 | 7.8179 | Ecoinvent3.10 | 1994-2023
OECD_CAN, LAM_BRA, ASIA_IND, OECD_KOR, OECD_USA, OECD_EEU, MAF_SAF, OECD_AUNZ | copper production, cathode, solvent extraction and electrowinning process ¦ copper, cathode ¦ Cutoff, U - GLO | 7.8193 | GWP100/kg | 1 | 7.8193 | Ecoinvent3.10 | 1994-2023
OECD_CAN, LAM_BRA, ASIA_IND, OECD_KOR, OECD_USA, OECD_EEU, MAF_SAF, OECD_AUNZ | copper production, cathode, solvent extraction and electrowinning process ¦ copper, cathode ¦ Cutoff, U - GLO | 7.8271 | GWP100/kg | 1 | 7.8271 | Ecoinvent3.10 | 1994-2023
OECD_CAN, LAM_BRA, ASIA_IND, OECD_KOR, OECD_USA, OECD_EEU, MAF_SAF, OECD_AUNZ | copper production, cathode, solvent extraction and electrowinning process ¦ copper, cathode ¦ Cutoff, U - GLO | 7.8349 | GWP100/kg | 1 | 7.8349 | Ecoinvent3.10 | 1994-2023
OECD_CAN, LAM_BRA, ASIA_IND, OECD_KOR, OECD_USA, OECD_EEU, MAF_SAF, OECD_AUNZ | copper production, cathode, solvent extraction and electrowinning process ¦ copper, cathode ¦ Cutoff, U - GLO | 7.8404 | GWP100/kg | 1 | 7.8404 | Ecoinvent3.10 | 1994-2023
OECD_CAN, LAM_BRA, ASIA_IND, OECD_KOR, OECD_USA, OECD_EEU, MAF_SAF, OECD_AUNZ | copper production, cathode, solvent extraction and electrowinning process ¦ copper, cathode ¦ Cutoff, U - GLO | 7.8425 | GWP100/kg | 1 | 7.8425 | Ecoinvent3.10 | 1994-2023
OECD_CAN, LAM_BRA, ASIA_IND, OECD_KOR, OECD_USA, OECD_EEU, MAF_SAF, OECD_AUNZ | copper production, cathode, solvent extraction and electrowinning process ¦ copper, cathode ¦ Cutoff, U - GLO | 7.8434 | GWP100/kg | 1 | 7.8434 | Ecoinvent3.10 | 1994-2023
OECD_CAN, LAM_BRA, ASIA_IND, OECD_KOR, OECD_USA, OECD_EEU, MAF_SAF, OECD_AUNZ | copper production, cathode, solvent extraction and electrowinning process ¦ copper, cathode ¦ Cutoff, U - GLO | 7.8492 | GWP100/kg | 1 | 7.8492 | Ecoinvent3.10 | 1994-2023
OECD_CAN, LAM_BRA, ASIA_IND, OECD_KOR, OECD_USA, OECD_EEU, MAF_SAF, OECD_AUNZ | copper production, cathode, solvent extraction and electrowinning process ¦ copper, cathode ¦ Cutoff, U - GLO | 7.8498 | GWP100/kg | 1 | 7.8498 | Ecoinvent3.10 | 1994-2023
OECD_CAN, LAM_BRA, ASIA_IND, OECD_KOR, OECD_USA, OECD_EEU, MAF_SAF, OECD_AUNZ | copper production, cathode, solvent extraction and electrowinning process ¦ copper, cathode ¦ Cutoff, U - GLO | 7.8522 | GWP100/kg | 1 | 7.8522 | Ecoinvent3.10 | 1994-2023
OECD_CAN, LAM_BRA, ASIA_IND, OECD_KOR, OECD_USA, OECD_EEU, MAF_SAF, OECD_AUNZ | copper production, cathode, solvent extraction and electrowinning process ¦ copper, cathode ¦ Cutoff, U - GLO | 7.8523 | GWP100/kg | 1 | 7.8523 | Ecoinvent3.10 | 1994-2023
OECD_CAN, LAM_BRA, ASIA_IND, OECD_KOR, OECD_USA, OECD_EEU, MAF_SAF, OECD_AUNZ | copper production, cathode, solvent extraction and electrowinning process ¦ copper, cathode ¦ Cutoff, U - GLO | 7.8557 | GWP100/kg | 1 | 7.8557 | Ecoinvent3.10 | 1994-2023
OECD_CAN, LAM_BRA, ASIA_IND, OECD_KOR, OECD_USA, OECD_EEU, MAF_SAF, OECD_AUNZ | copper production, cathode, solvent extraction and electrowinning process ¦ copper, cathode ¦ Cutoff, U - GLO | 7.8562 | GWP100/kg | 1 | 7.8562 | Ecoinvent3.10 | 1994-2023
OECD_CAN, LAM_BRA, ASIA_IND, OECD_KOR, OECD_USA, OECD_EEU, MAF_SAF, OECD_AUNZ | copper production, cathode, solvent extraction and electrowinning process ¦ copper, cathode ¦ Cutoff, U - GLO | 7.8613 | GWP100/kg | 1 | 7.8613 | Ecoinvent3.10 | 1994-2023
OECD_CAN, LAM_BRA, ASIA_IND, OECD_KOR, OECD_USA, OECD_EEU, MAF_SAF, OECD_AUNZ | copper production, cathode, solvent extraction and electrowinning process ¦ copper, cathode ¦ Cutoff, U - GLO | 7.8618 | GWP100/kg | 1 | 7.8618 | Ecoinvent3.10 | 1994-2023
OECD_CAN, LAM_BRA, ASIA_IND, OECD_KOR, OECD_USA, OECD_EEU, MAF_SAF, OECD_AUNZ | copper production, cathode, solvent extraction and electrowinning process ¦ copper, cathode ¦ Cutoff, U - GLO | 7.8657 | GWP100/kg | 1 | 7.8657 | Ecoinvent3.10 | 1994-2023
OECD_CAN, LAM_BRA, ASIA_IND, OECD_KOR, OECD_USA, OECD_EEU, MAF_SAF, OECD_AUNZ | copper production, cathode, solvent extraction and electrowinning process ¦ copper, cathode ¦ Cutoff, U - GLO | 7.8673 | GWP100/kg | 1 | 7.8673 | Ecoinvent3.10 | 1994-2023
OECD_CAN, LAM_BRA, ASIA_IND, OECD_KOR, OECD_USA, OECD_EEU, MAF_SAF, OECD_AUNZ | copper production, cathode, solvent extraction and electrowinning process ¦ copper, cathode ¦ Cutoff, U - GLO | 7.8695 | GWP100/kg | 1 | 7.8695 | Ecoinvent3.10 | 1994-2023
OECD_CAN, LAM_BRA, ASIA_IND, OECD_KOR, OECD_USA, OECD_EEU, MAF_SAF, OECD_AUNZ | copper production, cathode, solvent extraction and electrowinning process ¦ copper, cathode ¦ Cutoff, U - GLO | 7.8706 | GWP100/kg | 1 | 7.8706 | Ecoinvent3.10 | 1994-2023
OECD_CAN, LAM_BRA, ASIA_IND, OECD_KOR, OECD_USA, OECD_EEU, MAF_SAF, OECD_AUNZ | copper production, cathode, solvent extraction and electrowinning process ¦ copper, cathode ¦ Cutoff, U - GLO | 7.8733 | GWP100/kg | 1 | 7.8733 | Ecoinvent3.10 | 1994-2023
OECD_CAN, LAM_BRA, ASIA_IND, OECD_KOR, OECD_USA, OECD_EEU, MAF_SAF, OECD_AUNZ | copper production, cathode, solvent extraction and electrowinning process ¦ copper, cathode ¦ Cutoff, U - GLO | 7.8783 | GWP100/kg | 1 | 7.8783 | Ecoinvent3.10 | 1994-2023
OECD_CAN, LAM_BRA, ASIA_IND, OECD_KOR, OECD_USA, OECD_EEU, MAF_SAF, OECD_AUNZ | copper production, cathode, solvent extraction and electrowinning process ¦ copper, cathode ¦ Cutoff, U - GLO | 7.8792 | GWP100/kg | 1 | 7.8792 | Ecoinvent3.10 | 1994-2023
OECD_CAN, LAM_BRA, ASIA_IND, OECD_KOR, OECD_USA, OECD_EEU, MAF_SAF, OECD_AUNZ | copper production, cathode, solvent extraction and electrowinning process ¦ copper, cathode ¦ Cutoff, U - GLO | 7.8812 | GWP100/kg | 1 | 7.8812 | Ecoinvent3.10 | 1994-2023
OECD_CAN, LAM_BRA, ASIA_IND, OECD_KOR, OECD_USA, OECD_EEU, MAF_SAF, OECD_AUNZ | copper production, cathode, solvent extraction and electrowinning process ¦ copper, cathode ¦ Cutoff, U - GLO | 7.8844 | GWP100/kg | 1 | 7.8844 | Ecoinvent3.10 | 1994-2023
OECD_CAN, LAM_BRA, ASIA_IND, OECD_KOR, OECD_USA, OECD_EEU, MAF_SAF, OECD_AUNZ | copper production, cathode, solvent extraction and electrowinning process ¦ copper, cathode ¦ Cutoff, U - GLO | 7.89 | GWP100/kg | 1 | 7.89 | Ecoinvent3.10 | 1994-2023
OECD_CAN, LAM_BRA, ASIA_IND, OECD_KOR, OECD_USA, OECD_EEU, MAF_SAF, OECD_AUNZ | copper production, cathode, solvent extraction and electrowinning process ¦ copper, cathode ¦ Cutoff, U - GLO | 7.8933 | GWP100/kg | 1 | 7.8933 | Ecoinvent3.10 | 1994-2023
OECD_CAN, LAM_BRA, ASIA_IND, OECD_KOR, OECD_USA, OECD_EEU, MAF_SAF, OECD_AUNZ | copper production, cathode, solvent extraction and electrowinning process ¦ copper, cathode ¦ Cutoff, U - GLO | 7.8963 | GWP100/kg | 1 | 7.8963 | Ecoinvent3.10 | 1994-2023
OECD_CAN, LAM_BRA, ASIA_IND, OECD_KOR, OECD_USA, OECD_EEU, MAF_SAF, OECD_AUNZ | copper production, cathode, solvent extraction and electrowinning process ¦ copper, cathode ¦ Cutoff, U - GLO | 7.9021 | GWP100/kg | 1 | 7.9021 | Ecoinvent3.10 | 1994-2023
OECD_CAN, LAM_BRA, ASIA_IND, OECD_KOR, OECD_USA, OECD_EEU, MAF_SAF, OECD_AUNZ | copper production, cathode, solvent extraction and electrowinning process ¦ copper, cathode ¦ Cutoff, U - GLO | 7.9031 | GWP100/kg | 1 | 7.9031 | Ecoinvent3.10 | 1994-2023
OECD_CAN, LAM_BRA, ASIA_IND, OECD_KOR, OECD_USA, OECD_EEU, MAF_SAF, OECD_AUNZ | copper production, cathode, solvent extraction and electrowinning process ¦ copper, cathode ¦ Cutoff, U - GLO | 7.9044 | GWP100/kg | 1 | 7.9044 | Ecoinvent3.10 | 1994-2023
OECD_CAN, LAM_BRA, ASIA_IND, OECD_KOR, OECD_USA, OECD_EEU, MAF_SAF, OECD_AUNZ | copper production, cathode, solvent extraction and electrowinning process ¦ copper, cathode ¦ Cutoff, U - GLO | 7.9066 | GWP100/kg | 1 | 7.9066 | Ecoinvent3.10 | 1994-2023
OECD_CAN, LAM_BRA, ASIA_IND, OECD_KOR, OECD_USA, OECD_EEU, MAF_SAF, OECD_AUNZ | copper production, cathode, solvent extraction and electrowinning process ¦ copper, cathode ¦ Cutoff, U - GLO | 7.907 | GWP100/kg | 1 | 7.907 | Ecoinvent3.10 | 1994-2023
OECD_CAN, LAM_BRA, ASIA_IND, OECD_KOR, OECD_USA, OECD_EEU, MAF_SAF, OECD_AUNZ | copper production, cathode, solvent extraction and electrowinning process ¦ copper, cathode ¦ Cutoff, U - GLO | 7.9077 | GWP100/kg | 1 | 7.9077 | Ecoinvent3.10 | 1994-2023
OECD_CAN, LAM_BRA, ASIA_IND, OECD_KOR, OECD_USA, OECD_EEU, MAF_SAF, OECD_AUNZ | copper production, cathode, solvent extraction and electrowinning process ¦ copper, cathode ¦ Cutoff, U - GLO | 7.9085 | GWP100/kg | 1 | 7.9085 | Ecoinvent3.10 | 1994-2023
OECD_CAN, LAM_BRA, ASIA_IND, OECD_KOR, OECD_USA, OECD_EEU, MAF_SAF, OECD_AUNZ | copper production, cathode, solvent extraction and electrowinning process ¦ copper, cathode ¦ Cutoff, U - GLO | 7.9089 | GWP100/kg | 1 | 7.9089 | Ecoinvent3.10 | 1994-2023
OECD_CAN, LAM_BRA, ASIA_IND, OECD_KOR, OECD_USA, OECD_EEU, MAF_SAF, OECD_AUNZ | copper production, cathode, solvent extraction and electrowinning process ¦ copper, cathode ¦ Cutoff, U - GLO | 7.912 | GWP100/kg | 1 | 7.912 | Ecoinvent3.10 | 1994-2023
OECD_CAN, LAM_BRA, ASIA_IND, OECD_KOR, OECD_USA, OECD_EEU, MAF_SAF, OECD_AUNZ | copper production, cathode, solvent extraction and electrowinning process ¦ copper, cathode ¦ Cutoff, U - GLO | 7.9162 | GWP100/kg | 1 | 7.9162 | Ecoinvent3.10 | 1994-2023
OECD_CAN, LAM_BRA, ASIA_IND, OECD_KOR, OECD_USA, OECD_EEU, MAF_SAF, OECD_AUNZ | copper production, cathode, solvent extraction and electrowinning process ¦ copper, cathode ¦ Cutoff, U - GLO | 7.9167 | GWP100/kg | 1 | 7.9167 | Ecoinvent3.10 | 1994-2023
OECD_CAN, LAM_BRA, ASIA_IND, OECD_KOR, OECD_USA, OECD_EEU, MAF_SAF, OECD_AUNZ | copper production, cathode, solvent extraction and electrowinning process ¦ copper, cathode ¦ Cutoff, U - GLO | 7.9265 | GWP100/kg | 1 | 7.9265 | Ecoinvent3.10 | 1994-2023
OECD_CAN, LAM_BRA, ASIA_IND, OECD_KOR, OECD_USA, OECD_EEU, MAF_SAF, OECD_AUNZ | copper production, cathode, solvent extraction and electrowinning process ¦ copper, cathode ¦ Cutoff, U - GLO | 7.9268 | GWP100/kg | 1 | 7.9268 | Ecoinvent3.10 | 1994-2023
OECD_CAN, LAM_BRA, ASIA_IND, OECD_KOR, OECD_USA, OECD_EEU, MAF_SAF, OECD_AUNZ | copper production, cathode, solvent extraction and electrowinning process ¦ copper, cathode ¦ Cutoff, U - GLO | 7.9392 | GWP100/kg | 1 | 7.9392 | Ecoinvent3.10 | 1994-2023
OECD_CAN, LAM_BRA, ASIA_IND, OECD_KOR, OECD_USA, OECD_EEU, MAF_SAF, OECD_AUNZ | copper production, cathode, solvent extraction and electrowinning process ¦ copper, cathode ¦ Cutoff, U - GLO | 7.9428 | GWP100/kg | 1 | 7.9428 | Ecoinvent3.10 | 1994-2023
OECD_CAN, LAM_BRA, ASIA_IND, OECD_KOR, OECD_USA, OECD_EEU, MAF_SAF, OECD_AUNZ | copper production, cathode, solvent extraction and electrowinning process ¦ copper, cathode ¦ Cutoff, U - GLO | 7.9441 | GWP100/kg | 1 | 7.9441 | Ecoinvent3.10 | 1994-2023
OECD_CAN, LAM_BRA, ASIA_IND, OECD_KOR, OECD_USA, OECD_EEU, MAF_SAF, OECD_AUNZ | copper production, cathode, solvent extraction and electrowinning process ¦ copper, cathode ¦ Cutoff, U - GLO | 7.9488 | GWP100/kg | 1 | 7.9488 | Ecoinvent3.10 | 1994-2023
OECD_CAN, LAM_BRA, ASIA_IND, OECD_KOR, OECD_USA, OECD_EEU, MAF_SAF, OECD_AUNZ | copper production, cathode, solvent extraction and electrowinning process ¦ copper, cathode ¦ Cutoff, U - GLO | 7.9501 | GWP100/kg | 1 | 7.9501 | Ecoinvent3.10 | 1994-2023
OECD_CAN, LAM_BRA, ASIA_IND, OECD_KOR, OECD_USA, OECD_EEU, MAF_SAF, OECD_AUNZ | copper production, cathode, solvent extraction and electrowinning process ¦ copper, cathode ¦ Cutoff, U - GLO | 7.9507 | GWP100/kg | 1 | 7.9507 | Ecoinvent3.10 | 1994-2023
OECD_CAN, LAM_BRA, ASIA_IND, OECD_KOR, OECD_USA, OECD_EEU, MAF_SAF, OECD_AUNZ | copper production, cathode, solvent extraction and electrowinning process ¦ copper, cathode ¦ Cutoff, U - GLO | 7.9561 | GWP100/kg | 1 | 7.9561 | Ecoinvent3.10 | 1994-2023
OECD_CAN, LAM_BRA, ASIA_IND, OECD_KOR, OECD_USA, OECD_EEU, MAF_SAF, OECD_AUNZ | copper production, cathode, solvent extraction and electrowinning process ¦ copper, cathode ¦ Cutoff, U - GLO | 7.9579 | GWP100/kg | 1 | 7.9579 | Ecoinvent3.10 | 1994-2023
OECD_CAN, LAM_BRA, ASIA_IND, OECD_KOR, OECD_USA, OECD_EEU, MAF_SAF, OECD_AUNZ | copper production, cathode, solvent extraction and electrowinning process ¦ copper, cathode ¦ Cutoff, U - GLO | 7.9734 | GWP100/kg | 1 | 7.9734 | Ecoinvent3.10 | 1994-2023
OECD_CAN, LAM_BRA, ASIA_IND, OECD_KOR, OECD_USA, OECD_EEU, MAF_SAF, OECD_AUNZ | copper production, cathode, solvent extraction and electrowinning process ¦ copper, cathode ¦ Cutoff, U - GLO | 7.9759 | GWP100/kg | 1 | 7.9759 | Ecoinvent3.10 | 1994-2023
OECD_CAN, LAM_BRA, ASIA_IND, OECD_KOR, OECD_USA, OECD_EEU, MAF_SAF, OECD_AUNZ | copper production, cathode, solvent extraction and electrowinning process ¦ copper, cathode ¦ Cutoff, U - GLO | 7.9766 | GWP100/kg | 1 | 7.9766 | Ecoinvent3.10 | 1994-2023
OECD_CAN, LAM_BRA, ASIA_IND, OECD_KOR, OECD_USA, OECD_EEU, MAF_SAF, OECD_AUNZ | copper production, cathode, solvent extraction and electrowinning process ¦ copper, cathode ¦ Cutoff, U - GLO | 7.9772 | GWP100/kg | 1 | 7.9772 | Ecoinvent3.10 | 1994-2023
OECD_CAN, LAM_BRA, ASIA_IND, OECD_KOR, OECD_USA, OECD_EEU, MAF_SAF, OECD_AUNZ | copper production, cathode, solvent extraction and electrowinning process ¦ copper, cathode ¦ Cutoff, U - GLO | 7.9787 | GWP100/kg | 1 | 7.9787 | Ecoinvent3.10 | 1994-2023
OECD_CAN, LAM_BRA, ASIA_IND, OECD_KOR, OECD_USA, OECD_EEU, MAF_SAF, OECD_AUNZ | copper production, cathode, solvent extraction and electrowinning process ¦ copper, cathode ¦ Cutoff, U - GLO | 7.9812 | GWP100/kg | 1 | 7.9812 | Ecoinvent3.10 | 1994-2023
OECD_CAN, LAM_BRA, ASIA_IND, OECD_KOR, OECD_USA, OECD_EEU, MAF_SAF, OECD_AUNZ | copper production, cathode, solvent extraction and electrowinning process ¦ copper, cathode ¦ Cutoff, U - GLO | 7.9816 | GWP100/kg | 1 | 7.9816 | Ecoinvent3.10 | 1994-2023
OECD_CAN, LAM_BRA, ASIA_IND, OECD_KOR, OECD_USA, OECD_EEU, MAF_SAF, OECD_AUNZ | copper production, cathode, solvent extraction and electrowinning process ¦ copper, cathode ¦ Cutoff, U - GLO | 7.9846 | GWP100/kg | 1 | 7.9846 | Ecoinvent3.10 | 1994-2023
OECD_CAN, LAM_BRA, ASIA_IND, OECD_KOR, OECD_USA, OECD_EEU, MAF_SAF, OECD_AUNZ | copper production, cathode, solvent extraction and electrowinning process ¦ copper, cathode ¦ Cutoff, U - GLO | 7.9859 | GWP100/kg | 1 | 7.9859 | Ecoinvent3.10 | 1994-2023
OECD_CAN, LAM_BRA, ASIA_IND, OECD_KOR, OECD_USA, OECD_EEU, MAF_SAF, OECD_AUNZ | copper production, cathode, solvent extraction and electrowinning process ¦ copper, cathode ¦ Cutoff, U - GLO | 7.9963 | GWP100/kg | 1 | 7.9963 | Ecoinvent3.10 | 1994-2023
OECD_CAN, LAM_BRA, ASIA_IND, OECD_KOR, OECD_USA, OECD_EEU, MAF_SAF, OECD_AUNZ | copper production, cathode, solvent extraction and electrowinning process ¦ copper, cathode ¦ Cutoff, U - GLO | 7.9972 | GWP100/kg | 1 | 7.9972 | Ecoinvent3.10 | 1994-2023
OECD_CAN, LAM_BRA, ASIA_IND, OECD_KOR, OECD_USA, OECD_EEU, MAF_SAF, OECD_AUNZ | copper production, cathode, solvent extraction and electrowinning process ¦ copper, cathode ¦ Cutoff, U - GLO | 7.9979 | GWP100/kg | 1 | 7.9979 | Ecoinvent3.10 | 1994-2023
OECD_CAN, LAM_BRA, ASIA_IND, OECD_KOR, OECD_USA, OECD_EEU, MAF_SAF, OECD_AUNZ | copper production, cathode, solvent extraction and electrowinning process ¦ copper, cathode ¦ Cutoff, U - GLO | 7.9995 | GWP100/kg | 1 | 7.9995 | Ecoinvent3.10 | 1994-2023
OECD_CAN, LAM_BRA, ASIA_IND, OECD_KOR, OECD_USA, OECD_EEU, MAF_SAF, OECD_AUNZ | copper production, cathode, solvent extraction and electrowinning process ¦ copper, cathode ¦ Cutoff, U - GLO | 8.0071 | GWP100/kg | 1 | 8.0071 | Ecoinvent3.10 | 1994-2023
OECD_CAN, LAM_BRA, ASIA_IND, OECD_KOR, OECD_USA, OECD_EEU, MAF_SAF, OECD_AUNZ | copper production, cathode, solvent extraction and electrowinning process ¦ copper, cathode ¦ Cutoff, U - GLO | 8.009 | GWP100/kg | 1 | 8.009 | Ecoinvent3.10 | 1994-2023
OECD_CAN, LAM_BRA, ASIA_IND, OECD_KOR, OECD_USA, OECD_EEU, MAF_SAF, OECD_AUNZ | copper production, cathode, solvent extraction and electrowinning process ¦ copper, cathode ¦ Cutoff, U - GLO | 8.0133 | GWP100/kg | 1 | 8.0133 | Ecoinvent3.10 | 1994-2023
OECD_CAN, LAM_BRA, ASIA_IND, OECD_KOR, OECD_USA, OECD_EEU, MAF_SAF, OECD_AUNZ | copper production, cathode, solvent extraction and electrowinning process ¦ copper, cathode ¦ Cutoff, U - GLO | 8.015 | GWP100/kg | 1 | 8.015 | Ecoinvent3.10 | 1994-2023
OECD_CAN, LAM_BRA, ASIA_IND, OECD_KOR, OECD_USA, OECD_EEU, MAF_SAF, OECD_AUNZ | copper production, cathode, solvent extraction and electrowinning process ¦ copper, cathode ¦ Cutoff, U - GLO | 8.0158 | GWP100/kg | 1 | 8.0158 | Ecoinvent3.10 | 1994-2023
OECD_CAN, LAM_BRA, ASIA_IND, OECD_KOR, OECD_USA, OECD_EEU, MAF_SAF, OECD_AUNZ | copper production, cathode, solvent extraction and electrowinning process ¦ copper, cathode ¦ Cutoff, U - GLO | 8.0182 | GWP100/kg | 1 | 8.0182 | Ecoinvent3.10 | 1994-2023
OECD_CAN, LAM_BRA, ASIA_IND, OECD_KOR, OECD_USA, OECD_EEU, MAF_SAF, OECD_AUNZ | copper production, cathode, solvent extraction and electrowinning process ¦ copper, cathode ¦ Cutoff, U - GLO | 8.0195 | GWP100/kg | 1 | 8.0195 | Ecoinvent3.10 | 1994-2023
OECD_CAN, LAM_BRA, ASIA_IND, OECD_KOR, OECD_USA, OECD_EEU, MAF_SAF, OECD_AUNZ | copper production, cathode, solvent extraction and electrowinning process ¦ copper, cathode ¦ Cutoff, U - GLO | 8.0256 | GWP100/kg | 1 | 8.0256 | Ecoinvent3.10 | 1994-2023
OECD_CAN, LAM_BRA, ASIA_IND, OECD_KOR, OECD_USA, OECD_EEU, MAF_SAF, OECD_AUNZ | copper production, cathode, solvent extraction and electrowinning process ¦ copper, cathode ¦ Cutoff, U - GLO | 8.0312 | GWP100/kg | 1 | 8.0312 | Ecoinvent3.10 | 1994-2023
OECD_CAN, LAM_BRA, ASIA_IND, OECD_KOR, OECD_USA, OECD_EEU, MAF_SAF, OECD_AUNZ | copper production, cathode, solvent extraction and electrowinning process ¦ copper, cathode ¦ Cutoff, U - GLO | 8.0422 | GWP100/kg | 1 | 8.0422 | Ecoinvent3.10 | 1994-2023
OECD_CAN, LAM_BRA, ASIA_IND, OECD_KOR, OECD_USA, OECD_EEU, MAF_SAF, OECD_AUNZ | copper production, cathode, solvent extraction and electrowinning process ¦ copper, cathode ¦ Cutoff, U - GLO | 8.0425 | GWP100/kg | 1 | 8.0425 | Ecoinvent3.10 | 1994-2023
OECD_CAN, LAM_BRA, ASIA_IND, OECD_KOR, OECD_USA, OECD_EEU, MAF_SAF, OECD_AUNZ | copper production, cathode, solvent extraction and electrowinning process ¦ copper, cathode ¦ Cutoff, U - GLO | 8.0433 | GWP100/kg | 1 | 8.0433 | Ecoinvent3.10 | 1994-2023
OECD_CAN, LAM_BRA, ASIA_IND, OECD_KOR, OECD_USA, OECD_EEU, MAF_SAF, OECD_AUNZ | copper production, cathode, solvent extraction and electrowinning process ¦ copper, cathode ¦ Cutoff, U - GLO | 8.0484 | GWP100/kg | 1 | 8.0484 | Ecoinvent3.10 | 1994-2023
OECD_CAN, LAM_BRA, ASIA_IND, OECD_KOR, OECD_USA, OECD_EEU, MAF_SAF, OECD_AUNZ | copper production, cathode, solvent extraction and electrowinning process ¦ copper, cathode ¦ Cutoff, U - GLO | 8.0523 | GWP100/kg | 1 | 8.0523 | Ecoinvent3.10 | 1994-2023
OECD_CAN, LAM_BRA, ASIA_IND, OECD_KOR, OECD_USA, OECD_EEU, MAF_SAF, OECD_AUNZ | copper production, cathode, solvent extraction and electrowinning process ¦ copper, cathode ¦ Cutoff, U - GLO | 8.0531 | GWP100/kg | 1 | 8.0531 | Ecoinvent3.10 | 1994-2023
OECD_CAN, LAM_BRA, ASIA_IND, OECD_KOR, OECD_USA, OECD_EEU, MAF_SAF, OECD_AUNZ | copper production, cathode, solvent extraction and electrowinning process ¦ copper, cathode ¦ Cutoff, U - GLO | 8.0534 | GWP100/kg | 1 | 8.0534 | Ecoinvent3.10 | 1994-2023
OECD_CAN, LAM_BRA, ASIA_IND, OECD_KOR, OECD_USA, OECD_EEU, MAF_SAF, OECD_AUNZ | copper production, cathode, solvent extraction and electrowinning process ¦ copper, cathode ¦ Cutoff, U - GLO | 8.0603 | GWP100/kg | 1 | 8.0603 | Ecoinvent3.10 | 1994-2023
OECD_CAN, LAM_BRA, ASIA_IND, OECD_KOR, OECD_USA, OECD_EEU, MAF_SAF, OECD_AUNZ | copper production, cathode, solvent extraction and electrowinning process ¦ copper, cathode ¦ Cutoff, U - GLO | 8.0624 | GWP100/kg | 1 | 8.0624 | Ecoinvent3.10 | 1994-2023
OECD_CAN, LAM_BRA, ASIA_IND, OECD_KOR, OECD_USA, OECD_EEU, MAF_SAF, OECD_AUNZ | copper production, cathode, solvent extraction and electrowinning process ¦ copper, cathode ¦ Cutoff, U - GLO | 8.0632 | GWP100/kg | 1 | 8.0632 | Ecoinvent3.10 | 1994-2023
OECD_CAN, LAM_BRA, ASIA_IND, OECD_KOR, OECD_USA, OECD_EEU, MAF_SAF, OECD_AUNZ | copper production, cathode, solvent extraction and electrowinning process ¦ copper, cathode ¦ Cutoff, U - GLO | 8.0652 | GWP100/kg | 1 | 8.0652 | Ecoinvent3.10 | 1994-2023
OECD_CAN, LAM_BRA, ASIA_IND, OECD_KOR, OECD_USA, OECD_EEU, MAF_SAF, OECD_AUNZ | copper production, cathode, solvent extraction and electrowinning process ¦ copper, cathode ¦ Cutoff, U - GLO | 8.0711 | GWP100/kg | 1 | 8.0711 | Ecoinvent3.10 | 1994-2023
OECD_CAN, LAM_BRA, ASIA_IND, OECD_KOR, OECD_USA, OECD_EEU, MAF_SAF, OECD_AUNZ | copper production, cathode, solvent extraction and electrowinning process ¦ copper, cathode ¦ Cutoff, U - GLO | 8.0719 | GWP100/kg | 1 | 8.0719 | Ecoinvent3.10 | 1994-2023
OECD_CAN, LAM_BRA, ASIA_IND, OECD_KOR, OECD_USA, OECD_EEU, MAF_SAF, OECD_AUNZ | copper production, cathode, solvent extraction and electrowinning process ¦ copper, cathode ¦ Cutoff, U - GLO | 8.0737 | GWP100/kg | 1 | 8.0737 | Ecoinvent3.10 | 1994-2023
OECD_CAN, LAM_BRA, ASIA_IND, OECD_KOR, OECD_USA, OECD_EEU, MAF_SAF, OECD_AUNZ | copper production, cathode, solvent extraction and electrowinning process ¦ copper, cathode ¦ Cutoff, U - GLO | 8.0811 | GWP100/kg | 1 | 8.0811 | Ecoinvent3.10 | 1994-2023
OECD_CAN, LAM_BRA, ASIA_IND, OECD_KOR, OECD_USA, OECD_EEU, MAF_SAF, OECD_AUNZ | copper production, cathode, solvent extraction and electrowinning process ¦ copper, cathode ¦ Cutoff, U - GLO | 8.0837 | GWP100/kg | 1 | 8.0837 | Ecoinvent3.10 | 1994-2023
OECD_CAN, LAM_BRA, ASIA_IND, OECD_KOR, OECD_USA, OECD_EEU, MAF_SAF, OECD_AUNZ | copper production, cathode, solvent extraction and electrowinning process ¦ copper, cathode ¦ Cutoff, U - GLO | 8.092 | GWP100/kg | 1 | 8.092 | Ecoinvent3.10 | 1994-2023
OECD_CAN, LAM_BRA, ASIA_IND, OECD_KOR, OECD_USA, OECD_EEU, MAF_SAF, OECD_AUNZ | copper production, cathode, solvent extraction and electrowinning process ¦ copper, cathode ¦ Cutoff, U - GLO | 8.0941 | GWP100/kg | 1 | 8.0941 | Ecoinvent3.10 | 1994-2023
OECD_CAN, LAM_BRA, ASIA_IND, OECD_KOR, OECD_USA, OECD_EEU, MAF_SAF, OECD_AUNZ | copper production, cathode, solvent extraction and electrowinning process ¦ copper, cathode ¦ Cutoff, U - GLO | 8.0985 | GWP100/kg | 1 | 8.0985 | Ecoinvent3.10 | 1994-2023
OECD_CAN, LAM_BRA, ASIA_IND, OECD_KOR, OECD_USA, OECD_EEU, MAF_SAF, OECD_AUNZ | copper production, cathode, solvent extraction and electrowinning process ¦ copper, cathode ¦ Cutoff, U - GLO | 8.101 | GWP100/kg | 1 | 8.101 | Ecoinvent3.10 | 1994-2023
OECD_CAN, LAM_BRA, ASIA_IND, OECD_KOR, OECD_USA, OECD_EEU, MAF_SAF, OECD_AUNZ | copper production, cathode, solvent extraction and electrowinning process ¦ copper, cathode ¦ Cutoff, U - GLO | 8.1027 | GWP100/kg | 1 | 8.1027 | Ecoinvent3.10 | 1994-2023
OECD_CAN, LAM_BRA, ASIA_IND, OECD_KOR, OECD_USA, OECD_EEU, MAF_SAF, OECD_AUNZ | copper production, cathode, solvent extraction and electrowinning process ¦ copper, cathode ¦ Cutoff, U - GLO | 8.1052 | GWP100/kg | 1 | 8.1052 | Ecoinvent3.10 | 1994-2023
OECD_CAN, LAM_BRA, ASIA_IND, OECD_KOR, OECD_USA, OECD_EEU, MAF_SAF, OECD_AUNZ | copper production, cathode, solvent extraction and electrowinning process ¦ copper, cathode ¦ Cutoff, U - GLO | 8.1076 | GWP100/kg | 1 | 8.1076 | Ecoinvent3.10 | 1994-2023
OECD_CAN, LAM_BRA, ASIA_IND, OECD_KOR, OECD_USA, OECD_EEU, MAF_SAF, OECD_AUNZ | copper production, cathode, solvent extraction and electrowinning process ¦ copper, cathode ¦ Cutoff, U - GLO | 8.1114 | GWP100/kg | 1 | 8.1114 | Ecoinvent3.10 | 1994-2023
OECD_CAN, LAM_BRA, ASIA_IND, OECD_KOR, OECD_USA, OECD_EEU, MAF_SAF, OECD_AUNZ | copper production, cathode, solvent extraction and electrowinning process ¦ copper, cathode ¦ Cutoff, U - GLO | 8.1161 | GWP100/kg | 1 | 8.1161 | Ecoinvent3.10 | 1994-2023
OECD_CAN, LAM_BRA, ASIA_IND, OECD_KOR, OECD_USA, OECD_EEU, MAF_SAF, OECD_AUNZ | copper production, cathode, solvent extraction and electrowinning process ¦ copper, cathode ¦ Cutoff, U - GLO | 8.117 | GWP100/kg | 1 | 8.117 | Ecoinvent3.10 | 1994-2023
OECD_CAN, LAM_BRA, ASIA_IND, OECD_KOR, OECD_USA, OECD_EEU, MAF_SAF, OECD_AUNZ | copper production, cathode, solvent extraction and electrowinning process ¦ copper, cathode ¦ Cutoff, U - GLO | 8.1234 | GWP100/kg | 1 | 8.1234 | Ecoinvent3.10 | 1994-2023
OECD_CAN, LAM_BRA, ASIA_IND, OECD_KOR, OECD_USA, OECD_EEU, MAF_SAF, OECD_AUNZ | copper production, cathode, solvent extraction and electrowinning process ¦ copper, cathode ¦ Cutoff, U - GLO | 8.1303 | GWP100/kg | 1 | 8.1303 | Ecoinvent3.10 | 1994-2023
OECD_CAN, LAM_BRA, ASIA_IND, OECD_KOR, OECD_USA, OECD_EEU, MAF_SAF, OECD_AUNZ | copper production, cathode, solvent extraction and electrowinning process ¦ copper, cathode ¦ Cutoff, U - GLO | 8.1311 | GWP100/kg | 1 | 8.1311 | Ecoinvent3.10 | 1994-2023
OECD_CAN, LAM_BRA, ASIA_IND, OECD_KOR, OECD_USA, OECD_EEU, MAF_SAF, OECD_AUNZ | copper production, cathode, solvent extraction and electrowinning process ¦ copper, cathode ¦ Cutoff, U - GLO | 8.1318 | GWP100/kg | 1 | 8.1318 | Ecoinvent3.10 | 1994-2023
OECD_CAN, LAM_BRA, ASIA_IND, OECD_KOR, OECD_USA, OECD_EEU, MAF_SAF, OECD_AUNZ | copper production, cathode, solvent extraction and electrowinning process ¦ copper, cathode ¦ Cutoff, U - GLO | 8.1395 | GWP100/kg | 1 | 8.1395 | Ecoinvent3.10 | 1994-2023
OECD_CAN, LAM_BRA, ASIA_IND, OECD_KOR, OECD_USA, OECD_EEU, MAF_SAF, OECD_AUNZ | copper production, cathode, solvent extraction and electrowinning process ¦ copper, cathode ¦ Cutoff, U - GLO | 8.1411 | GWP100/kg | 1 | 8.1411 | Ecoinvent3.10 | 1994-2023
OECD_CAN, LAM_BRA, ASIA_IND, OECD_KOR, OECD_USA, OECD_EEU, MAF_SAF, OECD_AUNZ | copper production, cathode, solvent extraction and electrowinning process ¦ copper, cathode ¦ Cutoff, U - GLO | 8.1439 | GWP100/kg | 1 | 8.1439 | Ecoinvent3.10 | 1994-2023
OECD_CAN, LAM_BRA, ASIA_IND, OECD_KOR, OECD_USA, OECD_EEU, MAF_SAF, OECD_AUNZ | copper production, cathode, solvent extraction and electrowinning process ¦ copper, cathode ¦ Cutoff, U - GLO | 8.1444 | GWP100/kg | 1 | 8.1444 | Ecoinvent3.10 | 1994-2023
OECD_CAN, LAM_BRA, ASIA_IND, OECD_KOR, OECD_USA, OECD_EEU, MAF_SAF, OECD_AUNZ | copper production, cathode, solvent extraction and electrowinning process ¦ copper, cathode ¦ Cutoff, U - GLO | 8.1452 | GWP100/kg | 1 | 8.1452 | Ecoinvent3.10 | 1994-2023
OECD_CAN, LAM_BRA, ASIA_IND, OECD_KOR, OECD_USA, OECD_EEU, MAF_SAF, OECD_AUNZ | copper production, cathode, solvent extraction and electrowinning process ¦ copper, cathode ¦ Cutoff, U - GLO | 8.1532 | GWP100/kg | 1 | 8.1532 | Ecoinvent3.10 | 1994-2023
OECD_CAN, LAM_BRA, ASIA_IND, OECD_KOR, OECD_USA, OECD_EEU, MAF_SAF, OECD_AUNZ | copper production, cathode, solvent extraction and electrowinning process ¦ copper, cathode ¦ Cutoff, U - GLO | 8.1781 | GWP100/kg | 1 | 8.1781 | Ecoinvent3.10 | 1994-2023
OECD_CAN, LAM_BRA, ASIA_IND, OECD_KOR, OECD_USA, OECD_EEU, MAF_SAF, OECD_AUNZ | copper production, cathode, solvent extraction and electrowinning process ¦ copper, cathode ¦ Cutoff, U - GLO | 8.1808 | GWP100/kg | 1 | 8.1808 | Ecoinvent3.10 | 1994-2023
OECD_CAN, LAM_BRA, ASIA_IND, OECD_KOR, OECD_USA, OECD_EEU, MAF_SAF, OECD_AUNZ | copper production, cathode, solvent extraction and electrowinning process ¦ copper, cathode ¦ Cutoff, U - GLO | 8.1879 | GWP100/kg | 1 | 8.1879 | Ecoinvent3.10 | 1994-2023
OECD_CAN, LAM_BRA, ASIA_IND, OECD_KOR, OECD_USA, OECD_EEU, MAF_SAF, OECD_AUNZ | copper production, cathode, solvent extraction and electrowinning process ¦ copper, cathode ¦ Cutoff, U - GLO | 8.1888 | GWP100/kg | 1 | 8.1888 | Ecoinvent3.10 | 1994-2023
OECD_CAN, LAM_BRA, ASIA_IND, OECD_KOR, OECD_USA, OECD_EEU, MAF_SAF, OECD_AUNZ | copper production, cathode, solvent extraction and electrowinning process ¦ copper, cathode ¦ Cutoff, U - GLO | 8.1899 | GWP100/kg | 1 | 8.1899 | Ecoinvent3.10 | 1994-2023
OECD_CAN, LAM_BRA, ASIA_IND, OECD_KOR, OECD_USA, OECD_EEU, MAF_SAF, OECD_AUNZ | copper production, cathode, solvent extraction and electrowinning process ¦ copper, cathode ¦ Cutoff, U - GLO | 8.1942 | GWP100/kg | 1 | 8.1942 | Ecoinvent3.10 | 1994-2023
OECD_CAN, LAM_BRA, ASIA_IND, OECD_KOR, OECD_USA, OECD_EEU, MAF_SAF, OECD_AUNZ | copper production, cathode, solvent extraction and electrowinning process ¦ copper, cathode ¦ Cutoff, U - GLO | 8.1984 | GWP100/kg | 1 | 8.1984 | Ecoinvent3.10 | 1994-2023
OECD_CAN, LAM_BRA, ASIA_IND, OECD_KOR, OECD_USA, OECD_EEU, MAF_SAF, OECD_AUNZ | copper production, cathode, solvent extraction and electrowinning process ¦ copper, cathode ¦ Cutoff, U - GLO | 8.2074 | GWP100/kg | 1 | 8.2074 | Ecoinvent3.10 | 1994-2023
OECD_CAN, LAM_BRA, ASIA_IND, OECD_KOR, OECD_USA, OECD_EEU, MAF_SAF, OECD_AUNZ | copper production, cathode, solvent extraction and electrowinning process ¦ copper, cathode ¦ Cutoff, U - GLO | 8.2093 | GWP100/kg | 1 | 8.2093 | Ecoinvent3.10 | 1994-2023
OECD_CAN, LAM_BRA, ASIA_IND, OECD_KOR, OECD_USA, OECD_EEU, MAF_SAF, OECD_AUNZ | copper production, cathode, solvent extraction and electrowinning process ¦ copper, cathode ¦ Cutoff, U - GLO | 8.2163 | GWP100/kg | 1 | 8.2163 | Ecoinvent3.10 | 1994-2023
OECD_CAN, LAM_BRA, ASIA_IND, OECD_KOR, OECD_USA, OECD_EEU, MAF_SAF, OECD_AUNZ | copper production, cathode, solvent extraction and electrowinning process ¦ copper, cathode ¦ Cutoff, U - GLO | 8.2237 | GWP100/kg | 1 | 8.2237 | Ecoinvent3.10 | 1994-2023
OECD_CAN, LAM_BRA, ASIA_IND, OECD_KOR, OECD_USA, OECD_EEU, MAF_SAF, OECD_AUNZ | copper production, cathode, solvent extraction and electrowinning process ¦ copper, cathode ¦ Cutoff, U - GLO | 8.2239 | GWP100/kg | 1 | 8.2239 | Ecoinvent3.10 | 1994-2023
OECD_CAN, LAM_BRA, ASIA_IND, OECD_KOR, OECD_USA, OECD_EEU, MAF_SAF, OECD_AUNZ | copper production, cathode, solvent extraction and electrowinning process ¦ copper, cathode ¦ Cutoff, U - GLO | 8.227 | GWP100/kg | 1 | 8.227 | Ecoinvent3.10 | 1994-2023
OECD_CAN, LAM_BRA, ASIA_IND, OECD_KOR, OECD_USA, OECD_EEU, MAF_SAF, OECD_AUNZ | copper production, cathode, solvent extraction and electrowinning process ¦ copper, cathode ¦ Cutoff, U - GLO | 8.2423 | GWP100/kg | 1 | 8.2423 | Ecoinvent3.10 | 1994-2023
OECD_CAN, LAM_BRA, ASIA_IND, OECD_KOR, OECD_USA, OECD_EEU, MAF_SAF, OECD_AUNZ | copper production, cathode, solvent extraction and electrowinning process ¦ copper, cathode ¦ Cutoff, U - GLO | 8.2425 | GWP100/kg | 1 | 8.2425 | Ecoinvent3.10 | 1994-2023
OECD_CAN, LAM_BRA, ASIA_IND, OECD_KOR, OECD_USA, OECD_EEU, MAF_SAF, OECD_AUNZ | copper production, cathode, solvent extraction and electrowinning process ¦ copper, cathode ¦ Cutoff, U - GLO | 8.243 | GWP100/kg | 1 | 8.243 | Ecoinvent3.10 | 1994-2023
OECD_CAN, LAM_BRA, ASIA_IND, OECD_KOR, OECD_USA, OECD_EEU, MAF_SAF, OECD_AUNZ | copper production, cathode, solvent extraction and electrowinning process ¦ copper, cathode ¦ Cutoff, U - GLO | 8.2437 | GWP100/kg | 1 | 8.2437 | Ecoinvent3.10 | 1994-2023
OECD_CAN, LAM_BRA, ASIA_IND, OECD_KOR, OECD_USA, OECD_EEU, MAF_SAF, OECD_AUNZ | copper production, cathode, solvent extraction and electrowinning process ¦ copper, cathode ¦ Cutoff, U - GLO | 8.2497 | GWP100/kg | 1 | 8.2497 | Ecoinvent3.10 | 1994-2023
OECD_CAN, LAM_BRA, ASIA_IND, OECD_KOR, OECD_USA, OECD_EEU, MAF_SAF, OECD_AUNZ | copper production, cathode, solvent extraction and electrowinning process ¦ copper, cathode ¦ Cutoff, U - GLO | 8.2559 | GWP100/kg | 1 | 8.2559 | Ecoinvent3.10 | 1994-2023
OECD_CAN, LAM_BRA, ASIA_IND, OECD_KOR, OECD_USA, OECD_EEU, MAF_SAF, OECD_AUNZ | copper production, cathode, solvent extraction and electrowinning process ¦ copper, cathode ¦ Cutoff, U - GLO | 8.2609 | GWP100/kg | 1 | 8.2609 | Ecoinvent3.10 | 1994-2023
OECD_CAN, LAM_BRA, ASIA_IND, OECD_KOR, OECD_USA, OECD_EEU, MAF_SAF, OECD_AUNZ | copper production, cathode, solvent extraction and electrowinning process ¦ copper, cathode ¦ Cutoff, U - GLO | 8.2627 | GWP100/kg | 1 | 8.2627 | Ecoinvent3.10 | 1994-2023
OECD_CAN, LAM_BRA, ASIA_IND, OECD_KOR, OECD_USA, OECD_EEU, MAF_SAF, OECD_AUNZ | copper production, cathode, solvent extraction and electrowinning process ¦ copper, cathode ¦ Cutoff, U - GLO | 8.2655 | GWP100/kg | 1 | 8.2655 | Ecoinvent3.10 | 1994-2023
OECD_CAN, LAM_BRA, ASIA_IND, OECD_KOR, OECD_USA, OECD_EEU, MAF_SAF, OECD_AUNZ | copper production, cathode, solvent extraction and electrowinning process ¦ copper, cathode ¦ Cutoff, U - GLO | 8.2663 | GWP100/kg | 1 | 8.2663 | Ecoinvent3.10 | 1994-2023
OECD_CAN, LAM_BRA, ASIA_IND, OECD_KOR, OECD_USA, OECD_EEU, MAF_SAF, OECD_AUNZ | copper production, cathode, solvent extraction and electrowinning process ¦ copper, cathode ¦ Cutoff, U - GLO | 8.2743 | GWP100/kg | 1 | 8.2743 | Ecoinvent3.10 | 1994-2023
OECD_CAN, LAM_BRA, ASIA_IND, OECD_KOR, OECD_USA, OECD_EEU, MAF_SAF, OECD_AUNZ | copper production, cathode, solvent extraction and electrowinning process ¦ copper, cathode ¦ Cutoff, U - GLO | 8.2827 | GWP100/kg | 1 | 8.2827 | Ecoinvent3.10 | 1994-2023
OECD_CAN, LAM_BRA, ASIA_IND, OECD_KOR, OECD_USA, OECD_EEU, MAF_SAF, OECD_AUNZ | copper production, cathode, solvent extraction and electrowinning process ¦ copper, cathode ¦ Cutoff, U - GLO | 8.2844 | GWP100/kg | 1 | 8.2844 | Ecoinvent3.10 | 1994-2023
OECD_CAN, LAM_BRA, ASIA_IND, OECD_KOR, OECD_USA, OECD_EEU, MAF_SAF, OECD_AUNZ | copper production, cathode, solvent extraction and electrowinning process ¦ copper, cathode ¦ Cutoff, U - GLO | 8.2873 | GWP100/kg | 1 | 8.2873 | Ecoinvent3.10 | 1994-2023
OECD_CAN, LAM_BRA, ASIA_IND, OECD_KOR, OECD_USA, OECD_EEU, MAF_SAF, OECD_AUNZ | copper production, cathode, solvent extraction and electrowinning process ¦ copper, cathode ¦ Cutoff, U - GLO | 8.2927 | GWP100/kg | 1 | 8.2927 | Ecoinvent3.10 | 1994-2023
OECD_CAN, LAM_BRA, ASIA_IND, OECD_KOR, OECD_USA, OECD_EEU, MAF_SAF, OECD_AUNZ | copper production, cathode, solvent extraction and electrowinning process ¦ copper, cathode ¦ Cutoff, U - GLO | 8.3043 | GWP100/kg | 1 | 8.3043 | Ecoinvent3.10 | 1994-2023
OECD_CAN, LAM_BRA, ASIA_IND, OECD_KOR, OECD_USA, OECD_EEU, MAF_SAF, OECD_AUNZ | copper production, cathode, solvent extraction and electrowinning process ¦ copper, cathode ¦ Cutoff, U - GLO | 8.3053 | GWP100/kg | 1 | 8.3053 | Ecoinvent3.10 | 1994-2023
OECD_CAN, LAM_BRA, ASIA_IND, OECD_KOR, OECD_USA, OECD_EEU, MAF_SAF, OECD_AUNZ | copper production, cathode, solvent extraction and electrowinning process ¦ copper, cathode ¦ Cutoff, U - GLO | 8.3061 | GWP100/kg | 1 | 8.3061 | Ecoinvent3.10 | 1994-2023
OECD_CAN, LAM_BRA, ASIA_IND, OECD_KOR, OECD_USA, OECD_EEU, MAF_SAF, OECD_AUNZ | copper production, cathode, solvent extraction and electrowinning process ¦ copper, cathode ¦ Cutoff, U - GLO | 8.3105 | GWP100/kg | 1 | 8.3105 | Ecoinvent3.10 | 1994-2023
OECD_CAN, LAM_BRA, ASIA_IND, OECD_KOR, OECD_USA, OECD_EEU, MAF_SAF, OECD_AUNZ | copper production, cathode, solvent extraction and electrowinning process ¦ copper, cathode ¦ Cutoff, U - GLO | 8.3107 | GWP100/kg | 1 | 8.3107 | Ecoinvent3.10 | 1994-2023
OECD_CAN, LAM_BRA, ASIA_IND, OECD_KOR, OECD_USA, OECD_EEU, MAF_SAF, OECD_AUNZ | copper production, cathode, solvent extraction and electrowinning process ¦ copper, cathode ¦ Cutoff, U - GLO | 8.3241 | GWP100/kg | 1 | 8.3241 | Ecoinvent3.10 | 1994-2023
OECD_CAN, LAM_BRA, ASIA_IND, OECD_KOR, OECD_USA, OECD_EEU, MAF_SAF, OECD_AUNZ | copper production, cathode, solvent extraction and electrowinning process ¦ copper, cathode ¦ Cutoff, U - GLO | 8.3246 | GWP100/kg | 1 | 8.3246 | Ecoinvent3.10 | 1994-2023
OECD_CAN, LAM_BRA, ASIA_IND, OECD_KOR, OECD_USA, OECD_EEU, MAF_SAF, OECD_AUNZ | copper production, cathode, solvent extraction and electrowinning process ¦ copper, cathode ¦ Cutoff, U - GLO | 8.327 | GWP100/kg | 1 | 8.327 | Ecoinvent3.10 | 1994-2023
OECD_CAN, LAM_BRA, ASIA_IND, OECD_KOR, OECD_USA, OECD_EEU, MAF_SAF, OECD_AUNZ | copper production, cathode, solvent extraction and electrowinning process ¦ copper, cathode ¦ Cutoff, U - GLO | 8.3392 | GWP100/kg | 1 | 8.3392 | Ecoinvent3.10 | 1994-2023
OECD_CAN, LAM_BRA, ASIA_IND, OECD_KOR, OECD_USA, OECD_EEU, MAF_SAF, OECD_AUNZ | copper production, cathode, solvent extraction and electrowinning process ¦ copper, cathode ¦ Cutoff, U - GLO | 8.3444 | GWP100/kg | 1 | 8.3444 | Ecoinvent3.10 | 1994-2023
OECD_CAN, LAM_BRA, ASIA_IND, OECD_KOR, OECD_USA, OECD_EEU, MAF_SAF, OECD_AUNZ | copper production, cathode, solvent extraction and electrowinning process ¦ copper, cathode ¦ Cutoff, U - GLO | 8.3448 | GWP100/kg | 1 | 8.3448 | Ecoinvent3.10 | 1994-2023
OECD_CAN, LAM_BRA, ASIA_IND, OECD_KOR, OECD_USA, OECD_EEU, MAF_SAF, OECD_AUNZ | copper production, cathode, solvent extraction and electrowinning process ¦ copper, cathode ¦ Cutoff, U - GLO | 8.3576 | GWP100/kg | 1 | 8.3576 | Ecoinvent3.10 | 1994-2023
OECD_CAN, LAM_BRA, ASIA_IND, OECD_KOR, OECD_USA, OECD_EEU, MAF_SAF, OECD_AUNZ | copper production, cathode, solvent extraction and electrowinning process ¦ copper, cathode ¦ Cutoff, U - GLO | 8.3773 | GWP100/kg | 1 | 8.3773 | Ecoinvent3.10 | 1994-2023
OECD_CAN, LAM_BRA, ASIA_IND, OECD_KOR, OECD_USA, OECD_EEU, MAF_SAF, OECD_AUNZ | copper production, cathode, solvent extraction and electrowinning process ¦ copper, cathode ¦ Cutoff, U - GLO | 8.3837 | GWP100/kg | 1 | 8.3837 | Ecoinvent3.10 | 1994-2023
OECD_CAN, LAM_BRA, ASIA_IND, OECD_KOR, OECD_USA, OECD_EEU, MAF_SAF, OECD_AUNZ | copper production, cathode, solvent extraction and electrowinning process ¦ copper, cathode ¦ Cutoff, U - GLO | 8.3849 | GWP100/kg | 1 | 8.3849 | Ecoinvent3.10 | 1994-2023
OECD_CAN, LAM_BRA, ASIA_IND, OECD_KOR, OECD_USA, OECD_EEU, MAF_SAF, OECD_AUNZ | copper production, cathode, solvent extraction and electrowinning process ¦ copper, cathode ¦ Cutoff, U - GLO | 8.3937 | GWP100/kg | 1 | 8.3937 | Ecoinvent3.10 | 1994-2023
OECD_CAN, LAM_BRA, ASIA_IND, OECD_KOR, OECD_USA, OECD_EEU, MAF_SAF, OECD_AUNZ | copper production, cathode, solvent extraction and electrowinning process ¦ copper, cathode ¦ Cutoff, U - GLO | 8.3958 | GWP100/kg | 1 | 8.3958 | Ecoinvent3.10 | 1994-2023
OECD_CAN, LAM_BRA, ASIA_IND, OECD_KOR, OECD_USA, OECD_EEU, MAF_SAF, OECD_AUNZ | copper production, cathode, solvent extraction and electrowinning process ¦ copper, cathode ¦ Cutoff, U - GLO | 8.3966 | GWP100/kg | 1 | 8.3966 | Ecoinvent3.10 | 1994-2023
OECD_CAN, LAM_BRA, ASIA_IND, OECD_KOR, OECD_USA, OECD_EEU, MAF_SAF, OECD_AUNZ | copper production, cathode, solvent extraction and electrowinning process ¦ copper, cathode ¦ Cutoff, U - GLO | 8.3982 | GWP100/kg | 1 | 8.3982 | Ecoinvent3.10 | 1994-2023
OECD_CAN, LAM_BRA, ASIA_IND, OECD_KOR, OECD_USA, OECD_EEU, MAF_SAF, OECD_AUNZ | copper production, cathode, solvent extraction and electrowinning process ¦ copper, cathode ¦ Cutoff, U - GLO | 8.4014 | GWP100/kg | 1 | 8.4014 | Ecoinvent3.10 | 1994-2023
OECD_CAN, LAM_BRA, ASIA_IND, OECD_KOR, OECD_USA, OECD_EEU, MAF_SAF, OECD_AUNZ | copper production, cathode, solvent extraction and electrowinning process ¦ copper, cathode ¦ Cutoff, U - GLO | 8.4078 | GWP100/kg | 1 | 8.4078 | Ecoinvent3.10 | 1994-2023
OECD_CAN, LAM_BRA, ASIA_IND, OECD_KOR, OECD_USA, OECD_EEU, MAF_SAF, OECD_AUNZ | copper production, cathode, solvent extraction and electrowinning process ¦ copper, cathode ¦ Cutoff, U - GLO | 8.4153 | GWP100/kg | 1 | 8.4153 | Ecoinvent3.10 | 1994-2023
OECD_CAN, LAM_BRA, ASIA_IND, OECD_KOR, OECD_USA, OECD_EEU, MAF_SAF, OECD_AUNZ | copper production, cathode, solvent extraction and electrowinning process ¦ copper, cathode ¦ Cutoff, U - GLO | 8.426 | GWP100/kg | 1 | 8.426 | Ecoinvent3.10 | 1994-2023
OECD_CAN, LAM_BRA, ASIA_IND, OECD_KOR, OECD_USA, OECD_EEU, MAF_SAF, OECD_AUNZ | copper production, cathode, solvent extraction and electrowinning process ¦ copper, cathode ¦ Cutoff, U - GLO | 8.4354 | GWP100/kg | 1 | 8.4354 | Ecoinvent3.10 | 1994-2023
OECD_CAN, LAM_BRA, ASIA_IND, OECD_KOR, OECD_USA, OECD_EEU, MAF_SAF, OECD_AUNZ | copper production, cathode, solvent extraction and electrowinning process ¦ copper, cathode ¦ Cutoff, U - GLO | 8.4517 | GWP100/kg | 1 | 8.4517 | Ecoinvent3.10 | 1994-2023
OECD_CAN, LAM_BRA, ASIA_IND, OECD_KOR, OECD_USA, OECD_EEU, MAF_SAF, OECD_AUNZ | copper production, cathode, solvent extraction and electrowinning process ¦ copper, cathode ¦ Cutoff, U - GLO | 8.4551 | GWP100/kg | 1 | 8.4551 | Ecoinvent3.10 | 1994-2023
OECD_CAN, LAM_BRA, ASIA_IND, OECD_KOR, OECD_USA, OECD_EEU, MAF_SAF, OECD_AUNZ | copper production, cathode, solvent extraction and electrowinning process ¦ copper, cathode ¦ Cutoff, U - GLO | 8.4559 | GWP100/kg | 1 | 8.4559 | Ecoinvent3.10 | 1994-2023
OECD_CAN, LAM_BRA, ASIA_IND, OECD_KOR, OECD_USA, OECD_EEU, MAF_SAF, OECD_AUNZ | copper production, cathode, solvent extraction and electrowinning process ¦ copper, cathode ¦ Cutoff, U - GLO | 8.4564 | GWP100/kg | 1 | 8.4564 | Ecoinvent3.10 | 1994-2023
OECD_CAN, LAM_BRA, ASIA_IND, OECD_KOR, OECD_USA, OECD_EEU, MAF_SAF, OECD_AUNZ | copper production, cathode, solvent extraction and electrowinning process ¦ copper, cathode ¦ Cutoff, U - GLO | 8.4643 | GWP100/kg | 1 | 8.4643 | Ecoinvent3.10 | 1994-2023
OECD_CAN, LAM_BRA, ASIA_IND, OECD_KOR, OECD_USA, OECD_EEU, MAF_SAF, OECD_AUNZ | copper production, cathode, solvent extraction and electrowinning process ¦ copper, cathode ¦ Cutoff, U - GLO | 8.4692 | GWP100/kg | 1 | 8.4692 | Ecoinvent3.10 | 1994-2023
OECD_CAN, LAM_BRA, ASIA_IND, OECD_KOR, OECD_USA, OECD_EEU, MAF_SAF, OECD_AUNZ | copper production, cathode, solvent extraction and electrowinning process ¦ copper, cathode ¦ Cutoff, U - GLO | 8.4731 | GWP100/kg | 1 | 8.4731 | Ecoinvent3.10 | 1994-2023
OECD_CAN, LAM_BRA, ASIA_IND, OECD_KOR, OECD_USA, OECD_EEU, MAF_SAF, OECD_AUNZ | copper production, cathode, solvent extraction and electrowinning process ¦ copper, cathode ¦ Cutoff, U - GLO | 8.476 | GWP100/kg | 1 | 8.476 | Ecoinvent3.10 | 1994-2023
OECD_CAN, LAM_BRA, ASIA_IND, OECD_KOR, OECD_USA, OECD_EEU, MAF_SAF, OECD_AUNZ | copper production, cathode, solvent extraction and electrowinning process ¦ copper, cathode ¦ Cutoff, U - GLO | 8.482 | GWP100/kg | 1 | 8.482 | Ecoinvent3.10 | 1994-2023
OECD_CAN, LAM_BRA, ASIA_IND, OECD_KOR, OECD_USA, OECD_EEU, MAF_SAF, OECD_AUNZ | copper production, cathode, solvent extraction and electrowinning process ¦ copper, cathode ¦ Cutoff, U - GLO | 8.4929 | GWP100/kg | 1 | 8.4929 | Ecoinvent3.10 | 1994-2023
OECD_CAN, LAM_BRA, ASIA_IND, OECD_KOR, OECD_USA, OECD_EEU, MAF_SAF, OECD_AUNZ | copper production, cathode, solvent extraction and electrowinning process ¦ copper, cathode ¦ Cutoff, U - GLO | 8.5 | GWP100/kg | 1 | 8.5 | Ecoinvent3.10 | 1994-2023
OECD_CAN, LAM_BRA, ASIA_IND, OECD_KOR, OECD_USA, OECD_EEU, MAF_SAF, OECD_AUNZ | copper production, cathode, solvent extraction and electrowinning process ¦ copper, cathode ¦ Cutoff, U - GLO | 8.5014 | GWP100/kg | 1 | 8.5014 | Ecoinvent3.10 | 1994-2023
OECD_CAN, LAM_BRA, ASIA_IND, OECD_KOR, OECD_USA, OECD_EEU, MAF_SAF, OECD_AUNZ | copper production, cathode, solvent extraction and electrowinning process ¦ copper, cathode ¦ Cutoff, U - GLO | 8.5125 | GWP100/kg | 1 | 8.5125 | Ecoinvent3.10 | 1994-2023
OECD_CAN, LAM_BRA, ASIA_IND, OECD_KOR, OECD_USA, OECD_EEU, MAF_SAF, OECD_AUNZ | copper production, cathode, solvent extraction and electrowinning process ¦ copper, cathode ¦ Cutoff, U - GLO | 8.5146 | GWP100/kg | 1 | 8.5146 | Ecoinvent3.10 | 1994-2023
OECD_CAN, LAM_BRA, ASIA_IND, OECD_KOR, OECD_USA, OECD_EEU, MAF_SAF, OECD_AUNZ | copper production, cathode, solvent extraction and electrowinning process ¦ copper, cathode ¦ Cutoff, U - GLO | 8.5165 | GWP100/kg | 1 | 8.5165 | Ecoinvent3.10 | 1994-2023
OECD_CAN, LAM_BRA, ASIA_IND, OECD_KOR, OECD_USA, OECD_EEU, MAF_SAF, OECD_AUNZ | copper production, cathode, solvent extraction and electrowinning process ¦ copper, cathode ¦ Cutoff, U - GLO | 8.5265 | GWP100/kg | 1 | 8.5265 | Ecoinvent3.10 | 1994-2023
OECD_CAN, LAM_BRA, ASIA_IND, OECD_KOR, OECD_USA, OECD_EEU, MAF_SAF, OECD_AUNZ | copper production, cathode, solvent extraction and electrowinning process ¦ copper, cathode ¦ Cutoff, U - GLO | 8.5383 | GWP100/kg | 1 | 8.5383 | Ecoinvent3.10 | 1994-2023
OECD_CAN, LAM_BRA, ASIA_IND, OECD_KOR, OECD_USA, OECD_EEU, MAF_SAF, OECD_AUNZ | copper production, cathode, solvent extraction and electrowinning process ¦ copper, cathode ¦ Cutoff, U - GLO | 8.539 | GWP100/kg | 1 | 8.539 | Ecoinvent3.10 | 1994-2023
OECD_CAN, LAM_BRA, ASIA_IND, OECD_KOR, OECD_USA, OECD_EEU, MAF_SAF, OECD_AUNZ | copper production, cathode, solvent extraction and electrowinning process ¦ copper, cathode ¦ Cutoff, U - GLO | 8.5403 | GWP100/kg | 1 | 8.5403 | Ecoinvent3.10 | 1994-2023
OECD_CAN, LAM_BRA, ASIA_IND, OECD_KOR, OECD_USA, OECD_EEU, MAF_SAF, OECD_AUNZ | copper production, cathode, solvent extraction and electrowinning process ¦ copper, cathode ¦ Cutoff, U - GLO | 8.5435 | GWP100/kg | 1 | 8.5435 | Ecoinvent3.10 | 1994-2023
OECD_CAN, LAM_BRA, ASIA_IND, OECD_KOR, OECD_USA, OECD_EEU, MAF_SAF, OECD_AUNZ | copper production, cathode, solvent extraction and electrowinning process ¦ copper, cathode ¦ Cutoff, U - GLO | 8.5442 | GWP100/kg | 1 | 8.5442 | Ecoinvent3.10 | 1994-2023
OECD_CAN, LAM_BRA, ASIA_IND, OECD_KOR, OECD_USA, OECD_EEU, MAF_SAF, OECD_AUNZ | copper production, cathode, solvent extraction and electrowinning process ¦ copper, cathode ¦ Cutoff, U - GLO | 8.5571 | GWP100/kg | 1 | 8.5571 | Ecoinvent3.10 | 1994-2023
OECD_CAN, LAM_BRA, ASIA_IND, OECD_KOR, OECD_USA, OECD_EEU, MAF_SAF, OECD_AUNZ | copper production, cathode, solvent extraction and electrowinning process ¦ copper, cathode ¦ Cutoff, U - GLO | 8.5575 | GWP100/kg | 1 | 8.5575 | Ecoinvent3.10 | 1994-2023
OECD_CAN, LAM_BRA, ASIA_IND, OECD_KOR, OECD_USA, OECD_EEU, MAF_SAF, OECD_AUNZ | copper production, cathode, solvent extraction and electrowinning process ¦ copper, cathode ¦ Cutoff, U - GLO | 8.5584 | GWP100/kg | 1 | 8.5584 | Ecoinvent3.10 | 1994-2023
OECD_CAN, LAM_BRA, ASIA_IND, OECD_KOR, OECD_USA, OECD_EEU, MAF_SAF, OECD_AUNZ | copper production, cathode, solvent extraction and electrowinning process ¦ copper, cathode ¦ Cutoff, U - GLO | 8.5674 | GWP100/kg | 1 | 8.5674 | Ecoinvent3.10 | 1994-2023
OECD_CAN, LAM_BRA, ASIA_IND, OECD_KOR, OECD_USA, OECD_EEU, MAF_SAF, OECD_AUNZ | copper production, cathode, solvent extraction and electrowinning process ¦ copper, cathode ¦ Cutoff, U - GLO | 8.5675 | GWP100/kg | 1 | 8.5675 | Ecoinvent3.10 | 1994-2023
OECD_CAN, LAM_BRA, ASIA_IND, OECD_KOR, OECD_USA, OECD_EEU, MAF_SAF, OECD_AUNZ | copper production, cathode, solvent extraction and electrowinning process ¦ copper, cathode ¦ Cutoff, U - GLO | 8.5687 | GWP100/kg | 1 | 8.5687 | Ecoinvent3.10 | 1994-2023
OECD_CAN, LAM_BRA, ASIA_IND, OECD_KOR, OECD_USA, OECD_EEU, MAF_SAF, OECD_AUNZ | copper production, cathode, solvent extraction and electrowinning process ¦ copper, cathode ¦ Cutoff, U - GLO | 8.5719 | GWP100/kg | 1 | 8.5719 | Ecoinvent3.10 | 1994-2023
OECD_CAN, LAM_BRA, ASIA_IND, OECD_KOR, OECD_USA, OECD_EEU, MAF_SAF, OECD_AUNZ | copper production, cathode, solvent extraction and electrowinning process ¦ copper, cathode ¦ Cutoff, U - GLO | 8.5771 | GWP100/kg | 1 | 8.5771 | Ecoinvent3.10 | 1994-2023
OECD_CAN, LAM_BRA, ASIA_IND, OECD_KOR, OECD_USA, OECD_EEU, MAF_SAF, OECD_AUNZ | copper production, cathode, solvent extraction and electrowinning process ¦ copper, cathode ¦ Cutoff, U - GLO | 8.5781 | GWP100/kg | 1 | 8.5781 | Ecoinvent3.10 | 1994-2023
OECD_CAN, LAM_BRA, ASIA_IND, OECD_KOR, OECD_USA, OECD_EEU, MAF_SAF, OECD_AUNZ | copper production, cathode, solvent extraction and electrowinning process ¦ copper, cathode ¦ Cutoff, U - GLO | 8.5786 | GWP100/kg | 1 | 8.5786 | Ecoinvent3.10 | 1994-2023
OECD_CAN, LAM_BRA, ASIA_IND, OECD_KOR, OECD_USA, OECD_EEU, MAF_SAF, OECD_AUNZ | copper production, cathode, solvent extraction and electrowinning process ¦ copper, cathode ¦ Cutoff, U - GLO | 8.5911 | GWP100/kg | 1 | 8.5911 | Ecoinvent3.10 | 1994-2023
OECD_CAN, LAM_BRA, ASIA_IND, OECD_KOR, OECD_USA, OECD_EEU, MAF_SAF, OECD_AUNZ | copper production, cathode, solvent extraction and electrowinning process ¦ copper, cathode ¦ Cutoff, U - GLO | 8.5954 | GWP100/kg | 1 | 8.5954 | Ecoinvent3.10 | 1994-2023
OECD_CAN, LAM_BRA, ASIA_IND, OECD_KOR, OECD_USA, OECD_EEU, MAF_SAF, OECD_AUNZ | copper production, cathode, solvent extraction and electrowinning process ¦ copper, cathode ¦ Cutoff, U - GLO | 8.5955 | GWP100/kg | 1 | 8.5955 | Ecoinvent3.10 | 1994-2023
OECD_CAN, LAM_BRA, ASIA_IND, OECD_KOR, OECD_USA, OECD_EEU, MAF_SAF, OECD_AUNZ | copper production, cathode, solvent extraction and electrowinning process ¦ copper, cathode ¦ Cutoff, U - GLO | 8.6036 | GWP100/kg | 1 | 8.6036 | Ecoinvent3.10 | 1994-2023
OECD_CAN, LAM_BRA, ASIA_IND, OECD_KOR, OECD_USA, OECD_EEU, MAF_SAF, OECD_AUNZ | copper production, cathode, solvent extraction and electrowinning process ¦ copper, cathode ¦ Cutoff, U - GLO | 8.6038 | GWP100/kg | 1 | 8.6038 | Ecoinvent3.10 | 1994-2023
OECD_CAN, LAM_BRA, ASIA_IND, OECD_KOR, OECD_USA, OECD_EEU, MAF_SAF, OECD_AUNZ | copper production, cathode, solvent extraction and electrowinning process ¦ copper, cathode ¦ Cutoff, U - GLO | 8.607 | GWP100/kg | 1 | 8.607 | Ecoinvent3.10 | 1994-2023
OECD_CAN, LAM_BRA, ASIA_IND, OECD_KOR, OECD_USA, OECD_EEU, MAF_SAF, OECD_AUNZ | copper production, cathode, solvent extraction and electrowinning process ¦ copper, cathode ¦ Cutoff, U - GLO | 8.6083 | GWP100/kg | 1 | 8.6083 | Ecoinvent3.10 | 1994-2023
OECD_CAN, LAM_BRA, ASIA_IND, OECD_KOR, OECD_USA, OECD_EEU, MAF_SAF, OECD_AUNZ | copper production, cathode, solvent extraction and electrowinning process ¦ copper, cathode ¦ Cutoff, U - GLO | 8.6103 | GWP100/kg | 1 | 8.6103 | Ecoinvent3.10 | 1994-2023
OECD_CAN, LAM_BRA, ASIA_IND, OECD_KOR, OECD_USA, OECD_EEU, MAF_SAF, OECD_AUNZ | copper production, cathode, solvent extraction and electrowinning process ¦ copper, cathode ¦ Cutoff, U - GLO | 8.6136 | GWP100/kg | 1 | 8.6136 | Ecoinvent3.10 | 1994-2023
OECD_CAN, LAM_BRA, ASIA_IND, OECD_KOR, OECD_USA, OECD_EEU, MAF_SAF, OECD_AUNZ | copper production, cathode, solvent extraction and electrowinning process ¦ copper, cathode ¦ Cutoff, U - GLO | 8.6231 | GWP100/kg | 1 | 8.6231 | Ecoinvent3.10 | 1994-2023
OECD_CAN, LAM_BRA, ASIA_IND, OECD_KOR, OECD_USA, OECD_EEU, MAF_SAF, OECD_AUNZ | copper production, cathode, solvent extraction and electrowinning process ¦ copper, cathode ¦ Cutoff, U - GLO | 8.6307 | GWP100/kg | 1 | 8.6307 | Ecoinvent3.10 | 1994-2023
OECD_CAN, LAM_BRA, ASIA_IND, OECD_KOR, OECD_USA, OECD_EEU, MAF_SAF, OECD_AUNZ | copper production, cathode, solvent extraction and electrowinning process ¦ copper, cathode ¦ Cutoff, U - GLO | 8.6348 | GWP100/kg | 1 | 8.6348 | Ecoinvent3.10 | 1994-2023
OECD_CAN, LAM_BRA, ASIA_IND, OECD_KOR, OECD_USA, OECD_EEU, MAF_SAF, OECD_AUNZ | copper production, cathode, solvent extraction and electrowinning process ¦ copper, cathode ¦ Cutoff, U - GLO | 8.6358 | GWP100/kg | 1 | 8.6358 | Ecoinvent3.10 | 1994-2023
OECD_CAN, LAM_BRA, ASIA_IND, OECD_KOR, OECD_USA, OECD_EEU, MAF_SAF, OECD_AUNZ | copper production, cathode, solvent extraction and electrowinning process ¦ copper, cathode ¦ Cutoff, U - GLO | 8.6371 | GWP100/kg | 1 | 8.6371 | Ecoinvent3.10 | 1994-2023
OECD_CAN, LAM_BRA, ASIA_IND, OECD_KOR, OECD_USA, OECD_EEU, MAF_SAF, OECD_AUNZ | copper production, cathode, solvent extraction and electrowinning process ¦ copper, cathode ¦ Cutoff, U - GLO | 8.6389 | GWP100/kg | 1 | 8.6389 | Ecoinvent3.10 | 1994-2023
OECD_CAN, LAM_BRA, ASIA_IND, OECD_KOR, OECD_USA, OECD_EEU, MAF_SAF, OECD_AUNZ | copper production, cathode, solvent extraction and electrowinning process ¦ copper, cathode ¦ Cutoff, U - GLO | 8.6407 | GWP100/kg | 1 | 8.6407 | Ecoinvent3.10 | 1994-2023
OECD_CAN, LAM_BRA, ASIA_IND, OECD_KOR, OECD_USA, OECD_EEU, MAF_SAF, OECD_AUNZ | copper production, cathode, solvent extraction and electrowinning process ¦ copper, cathode ¦ Cutoff, U - GLO | 8.6421 | GWP100/kg | 1 | 8.6421 | Ecoinvent3.10 | 1994-2023
OECD_CAN, LAM_BRA, ASIA_IND, OECD_KOR, OECD_USA, OECD_EEU, MAF_SAF, OECD_AUNZ | copper production, cathode, solvent extraction and electrowinning process ¦ copper, cathode ¦ Cutoff, U - GLO | 8.648 | GWP100/kg | 1 | 8.648 | Ecoinvent3.10 | 1994-2023
OECD_CAN, LAM_BRA, ASIA_IND, OECD_KOR, OECD_USA, OECD_EEU, MAF_SAF, OECD_AUNZ | copper production, cathode, solvent extraction and electrowinning process ¦ copper, cathode ¦ Cutoff, U - GLO | 8.657 | GWP100/kg | 1 | 8.657 | Ecoinvent3.10 | 1994-2023
OECD_CAN, LAM_BRA, ASIA_IND, OECD_KOR, OECD_USA, OECD_EEU, MAF_SAF, OECD_AUNZ | copper production, cathode, solvent extraction and electrowinning process ¦ copper, cathode ¦ Cutoff, U - GLO | 8.6593 | GWP100/kg | 1 | 8.6593 | Ecoinvent3.10 | 1994-2023
OECD_CAN, LAM_BRA, ASIA_IND, OECD_KOR, OECD_USA, OECD_EEU, MAF_SAF, OECD_AUNZ | copper production, cathode, solvent extraction and electrowinning process ¦ copper, cathode ¦ Cutoff, U - GLO | 8.662 | GWP100/kg | 1 | 8.662 | Ecoinvent3.10 | 1994-2023
OECD_CAN, LAM_BRA, ASIA_IND, OECD_KOR, OECD_USA, OECD_EEU, MAF_SAF, OECD_AUNZ | copper production, cathode, solvent extraction and electrowinning process ¦ copper, cathode ¦ Cutoff, U - GLO | 8.6644 | GWP100/kg | 1 | 8.6644 | Ecoinvent3.10 | 1994-2023
OECD_CAN, LAM_BRA, ASIA_IND, OECD_KOR, OECD_USA, OECD_EEU, MAF_SAF, OECD_AUNZ | copper production, cathode, solvent extraction and electrowinning process ¦ copper, cathode ¦ Cutoff, U - GLO | 8.6673 | GWP100/kg | 1 | 8.6673 | Ecoinvent3.10 | 1994-2023
OECD_CAN, LAM_BRA, ASIA_IND, OECD_KOR, OECD_USA, OECD_EEU, MAF_SAF, OECD_AUNZ | copper production, cathode, solvent extraction and electrowinning process ¦ copper, cathode ¦ Cutoff, U - GLO | 8.6792 | GWP100/kg | 1 | 8.6792 | Ecoinvent3.10 | 1994-2023
OECD_CAN, LAM_BRA, ASIA_IND, OECD_KOR, OECD_USA, OECD_EEU, MAF_SAF, OECD_AUNZ | copper production, cathode, solvent extraction and electrowinning process ¦ copper, cathode ¦ Cutoff, U - GLO | 8.7069 | GWP100/kg | 1 | 8.7069 | Ecoinvent3.10 | 1994-2023
OECD_CAN, LAM_BRA, ASIA_IND, OECD_KOR, OECD_USA, OECD_EEU, MAF_SAF, OECD_AUNZ | copper production, cathode, solvent extraction and electrowinning process ¦ copper, cathode ¦ Cutoff, U - GLO | 8.71 | GWP100/kg | 1 | 8.71 | Ecoinvent3.10 | 1994-2023
OECD_CAN, LAM_BRA, ASIA_IND, OECD_KOR, OECD_USA, OECD_EEU, MAF_SAF, OECD_AUNZ | copper production, cathode, solvent extraction and electrowinning process ¦ copper, cathode ¦ Cutoff, U - GLO | 8.7163 | GWP100/kg | 1 | 8.7163 | Ecoinvent3.10 | 1994-2023
OECD_CAN, LAM_BRA, ASIA_IND, OECD_KOR, OECD_USA, OECD_EEU, MAF_SAF, OECD_AUNZ | copper production, cathode, solvent extraction and electrowinning process ¦ copper, cathode ¦ Cutoff, U - GLO | 8.7174 | GWP100/kg | 1 | 8.7174 | Ecoinvent3.10 | 1994-2023
OECD_CAN, LAM_BRA, ASIA_IND, OECD_KOR, OECD_USA, OECD_EEU, MAF_SAF, OECD_AUNZ | copper production, cathode, solvent extraction and electrowinning process ¦ copper, cathode ¦ Cutoff, U - GLO | 8.7199 | GWP100/kg | 1 | 8.7199 | Ecoinvent3.10 | 1994-2023
OECD_CAN, LAM_BRA, ASIA_IND, OECD_KOR, OECD_USA, OECD_EEU, MAF_SAF, OECD_AUNZ | copper production, cathode, solvent extraction and electrowinning process ¦ copper, cathode ¦ Cutoff, U - GLO | 8.7212 | GWP100/kg | 1 | 8.7212 | Ecoinvent3.10 | 1994-2023
OECD_CAN, LAM_BRA, ASIA_IND, OECD_KOR, OECD_USA, OECD_EEU, MAF_SAF, OECD_AUNZ | copper production, cathode, solvent extraction and electrowinning process ¦ copper, cathode ¦ Cutoff, U - GLO | 8.7385 | GWP100/kg | 1 | 8.7385 | Ecoinvent3.10 | 1994-2023
OECD_CAN, LAM_BRA, ASIA_IND, OECD_KOR, OECD_USA, OECD_EEU, MAF_SAF, OECD_AUNZ | copper production, cathode, solvent extraction and electrowinning process ¦ copper, cathode ¦ Cutoff, U - GLO | 8.74 | GWP100/kg | 1 | 8.74 | Ecoinvent3.10 | 1994-2023
OECD_CAN, LAM_BRA, ASIA_IND, OECD_KOR, OECD_USA, OECD_EEU, MAF_SAF, OECD_AUNZ | copper production, cathode, solvent extraction and electrowinning process ¦ copper, cathode ¦ Cutoff, U - GLO | 8.7438 | GWP100/kg | 1 | 8.7438 | Ecoinvent3.10 | 1994-2023
OECD_CAN, LAM_BRA, ASIA_IND, OECD_KOR, OECD_USA, OECD_EEU, MAF_SAF, OECD_AUNZ | copper production, cathode, solvent extraction and electrowinning process ¦ copper, cathode ¦ Cutoff, U - GLO | 8.7491 | GWP100/kg | 1 | 8.7491 | Ecoinvent3.10 | 1994-2023
OECD_CAN, LAM_BRA, ASIA_IND, OECD_KOR, OECD_USA, OECD_EEU, MAF_SAF, OECD_AUNZ | copper production, cathode, solvent extraction and electrowinning process ¦ copper, cathode ¦ Cutoff, U - GLO | 8.7506 | GWP100/kg | 1 | 8.7506 | Ecoinvent3.10 | 1994-2023
OECD_CAN, LAM_BRA, ASIA_IND, OECD_KOR, OECD_USA, OECD_EEU, MAF_SAF, OECD_AUNZ | copper production, cathode, solvent extraction and electrowinning process ¦ copper, cathode ¦ Cutoff, U - GLO | 8.7598 | GWP100/kg | 1 | 8.7598 | Ecoinvent3.10 | 1994-2023
OECD_CAN, LAM_BRA, ASIA_IND, OECD_KOR, OECD_USA, OECD_EEU, MAF_SAF, OECD_AUNZ | copper production, cathode, solvent extraction and electrowinning process ¦ copper, cathode ¦ Cutoff, U - GLO | 8.7699 | GWP100/kg | 1 | 8.7699 | Ecoinvent3.10 | 1994-2023
OECD_CAN, LAM_BRA, ASIA_IND, OECD_KOR, OECD_USA, OECD_EEU, MAF_SAF, OECD_AUNZ | copper production, cathode, solvent extraction and electrowinning process ¦ copper, cathode ¦ Cutoff, U - GLO | 8.7769 | GWP100/kg | 1 | 8.7769 | Ecoinvent3.10 | 1994-2023
OECD_CAN, LAM_BRA, ASIA_IND, OECD_KOR, OECD_USA, OECD_EEU, MAF_SAF, OECD_AUNZ | copper production, cathode, solvent extraction and electrowinning process ¦ copper, cathode ¦ Cutoff, U - GLO | 8.7981 | GWP100/kg | 1 | 8.7981 | Ecoinvent3.10 | 1994-2023
OECD_CAN, LAM_BRA, ASIA_IND, OECD_KOR, OECD_USA, OECD_EEU, MAF_SAF, OECD_AUNZ | copper production, cathode, solvent extraction and electrowinning process ¦ copper, cathode ¦ Cutoff, U - GLO | 8.7994 | GWP100/kg | 1 | 8.7994 | Ecoinvent3.10 | 1994-2023
OECD_CAN, LAM_BRA, ASIA_IND, OECD_KOR, OECD_USA, OECD_EEU, MAF_SAF, OECD_AUNZ | copper production, cathode, solvent extraction and electrowinning process ¦ copper, cathode ¦ Cutoff, U - GLO | 8.8024 | GWP100/kg | 1 | 8.8024 | Ecoinvent3.10 | 1994-2023
OECD_CAN, LAM_BRA, ASIA_IND, OECD_KOR, OECD_USA, OECD_EEU, MAF_SAF, OECD_AUNZ | copper production, cathode, solvent extraction and electrowinning process ¦ copper, cathode ¦ Cutoff, U - GLO | 8.8056 | GWP100/kg | 1 | 8.8056 | Ecoinvent3.10 | 1994-2023
OECD_CAN, LAM_BRA, ASIA_IND, OECD_KOR, OECD_USA, OECD_EEU, MAF_SAF, OECD_AUNZ | copper production, cathode, solvent extraction and electrowinning process ¦ copper, cathode ¦ Cutoff, U - GLO | 8.807 | GWP100/kg | 1 | 8.807 | Ecoinvent3.10 | 1994-2023
OECD_CAN, LAM_BRA, ASIA_IND, OECD_KOR, OECD_USA, OECD_EEU, MAF_SAF, OECD_AUNZ | copper production, cathode, solvent extraction and electrowinning process ¦ copper, cathode ¦ Cutoff, U - GLO | 8.81 | GWP100/kg | 1 | 8.81 | Ecoinvent3.10 | 1994-2023
OECD_CAN, LAM_BRA, ASIA_IND, OECD_KOR, OECD_USA, OECD_EEU, MAF_SAF, OECD_AUNZ | copper production, cathode, solvent extraction and electrowinning process ¦ copper, cathode ¦ Cutoff, U - GLO | 8.8248 | GWP100/kg | 1 | 8.8248 | Ecoinvent3.10 | 1994-2023
OECD_CAN, LAM_BRA, ASIA_IND, OECD_KOR, OECD_USA, OECD_EEU, MAF_SAF, OECD_AUNZ | copper production, cathode, solvent extraction and electrowinning process ¦ copper, cathode ¦ Cutoff, U - GLO | 8.8272 | GWP100/kg | 1 | 8.8272 | Ecoinvent3.10 | 1994-2023
OECD_CAN, LAM_BRA, ASIA_IND, OECD_KOR, OECD_USA, OECD_EEU, MAF_SAF, OECD_AUNZ | copper production, cathode, solvent extraction and electrowinning process ¦ copper, cathode ¦ Cutoff, U - GLO | 8.8319 | GWP100/kg | 1 | 8.8319 | Ecoinvent3.10 | 1994-2023
OECD_CAN, LAM_BRA, ASIA_IND, OECD_KOR, OECD_USA, OECD_EEU, MAF_SAF, OECD_AUNZ | copper production, cathode, solvent extraction and electrowinning process ¦ copper, cathode ¦ Cutoff, U - GLO | 8.8338 | GWP100/kg | 1 | 8.8338 | Ecoinvent3.10 | 1994-2023
OECD_CAN, LAM_BRA, ASIA_IND, OECD_KOR, OECD_USA, OECD_EEU, MAF_SAF, OECD_AUNZ | copper production, cathode, solvent extraction and electrowinning process ¦ copper, cathode ¦ Cutoff, U - GLO | 8.8465 | GWP100/kg | 1 | 8.8465 | Ecoinvent3.10 | 1994-2023
OECD_CAN, LAM_BRA, ASIA_IND, OECD_KOR, OECD_USA, OECD_EEU, MAF_SAF, OECD_AUNZ | copper production, cathode, solvent extraction and electrowinning process ¦ copper, cathode ¦ Cutoff, U - GLO | 8.8466 | GWP100/kg | 1 | 8.8466 | Ecoinvent3.10 | 1994-2023
OECD_CAN, LAM_BRA, ASIA_IND, OECD_KOR, OECD_USA, OECD_EEU, MAF_SAF, OECD_AUNZ | copper production, cathode, solvent extraction and electrowinning process ¦ copper, cathode ¦ Cutoff, U - GLO | 8.8669 | GWP100/kg | 1 | 8.8669 | Ecoinvent3.10 | 1994-2023
OECD_CAN, LAM_BRA, ASIA_IND, OECD_KOR, OECD_USA, OECD_EEU, MAF_SAF, OECD_AUNZ | copper production, cathode, solvent extraction and electrowinning process ¦ copper, cathode ¦ Cutoff, U - GLO | 8.8759 | GWP100/kg | 1 | 8.8759 | Ecoinvent3.10 | 1994-2023
OECD_CAN, LAM_BRA, ASIA_IND, OECD_KOR, OECD_USA, OECD_EEU, MAF_SAF, OECD_AUNZ | copper production, cathode, solvent extraction and electrowinning process ¦ copper, cathode ¦ Cutoff, U - GLO | 8.8848 | GWP100/kg | 1 | 8.8848 | Ecoinvent3.10 | 1994-2023
OECD_CAN, LAM_BRA, ASIA_IND, OECD_KOR, OECD_USA, OECD_EEU, MAF_SAF, OECD_AUNZ | copper production, cathode, solvent extraction and electrowinning process ¦ copper, cathode ¦ Cutoff, U - GLO | 8.895 | GWP100/kg | 1 | 8.895 | Ecoinvent3.10 | 1994-2023
OECD_CAN, LAM_BRA, ASIA_IND, OECD_KOR, OECD_USA, OECD_EEU, MAF_SAF, OECD_AUNZ | copper production, cathode, solvent extraction and electrowinning process ¦ copper, cathode ¦ Cutoff, U - GLO | 8.9065 | GWP100/kg | 1 | 8.9065 | Ecoinvent3.10 | 1994-2023
OECD_CAN, LAM_BRA, ASIA_IND, OECD_KOR, OECD_USA, OECD_EEU, MAF_SAF, OECD_AUNZ | copper production, cathode, solvent extraction and electrowinning process ¦ copper, cathode ¦ Cutoff, U - GLO | 8.9224 | GWP100/kg | 1 | 8.9224 | Ecoinvent3.10 | 1994-2023
OECD_CAN, LAM_BRA, ASIA_IND, OECD_KOR, OECD_USA, OECD_EEU, MAF_SAF, OECD_AUNZ | copper production, cathode, solvent extraction and electrowinning process ¦ copper, cathode ¦ Cutoff, U - GLO | 8.9336 | GWP100/kg | 1 | 8.9336 | Ecoinvent3.10 | 1994-2023
OECD_CAN, LAM_BRA, ASIA_IND, OECD_KOR, OECD_USA, OECD_EEU, MAF_SAF, OECD_AUNZ | copper production, cathode, solvent extraction and electrowinning process ¦ copper, cathode ¦ Cutoff, U - GLO | 8.9405 | GWP100/kg | 1 | 8.9405 | Ecoinvent3.10 | 1994-2023
OECD_CAN, LAM_BRA, ASIA_IND, OECD_KOR, OECD_USA, OECD_EEU, MAF_SAF, OECD_AUNZ | copper production, cathode, solvent extraction and electrowinning process ¦ copper, cathode ¦ Cutoff, U - GLO | 8.9423 | GWP100/kg | 1 | 8.9423 | Ecoinvent3.10 | 1994-2023
OECD_CAN, LAM_BRA, ASIA_IND, OECD_KOR, OECD_USA, OECD_EEU, MAF_SAF, OECD_AUNZ | copper production, cathode, solvent extraction and electrowinning process ¦ copper, cathode ¦ Cutoff, U - GLO | 8.9463 | GWP100/kg | 1 | 8.9463 | Ecoinvent3.10 | 1994-2023
OECD_CAN, LAM_BRA, ASIA_IND, OECD_KOR, OECD_USA, OECD_EEU, MAF_SAF, OECD_AUNZ | copper production, cathode, solvent extraction and electrowinning process ¦ copper, cathode ¦ Cutoff, U - GLO | 8.9481 | GWP100/kg | 1 | 8.9481 | Ecoinvent3.10 | 1994-2023
OECD_CAN, LAM_BRA, ASIA_IND, OECD_KOR, OECD_USA, OECD_EEU, MAF_SAF, OECD_AUNZ | copper production, cathode, solvent extraction and electrowinning process ¦ copper, cathode ¦ Cutoff, U - GLO | 8.9529 | GWP100/kg | 1 | 8.9529 | Ecoinvent3.10 | 1994-2023
OECD_CAN, LAM_BRA, ASIA_IND, OECD_KOR, OECD_USA, OECD_EEU, MAF_SAF, OECD_AUNZ | copper production, cathode, solvent extraction and electrowinning process ¦ copper, cathode ¦ Cutoff, U - GLO | 8.9558 | GWP100/kg | 1 | 8.9558 | Ecoinvent3.10 | 1994-2023
OECD_CAN, LAM_BRA, ASIA_IND, OECD_KOR, OECD_USA, OECD_EEU, MAF_SAF, OECD_AUNZ | copper production, cathode, solvent extraction and electrowinning process ¦ copper, cathode ¦ Cutoff, U - GLO | 8.9576 | GWP100/kg | 1 | 8.9576 | Ecoinvent3.10 | 1994-2023
OECD_CAN, LAM_BRA, ASIA_IND, OECD_KOR, OECD_USA, OECD_EEU, MAF_SAF, OECD_AUNZ | copper production, cathode, solvent extraction and electrowinning process ¦ copper, cathode ¦ Cutoff, U - GLO | 8.9718 | GWP100/kg | 1 | 8.9718 | Ecoinvent3.10 | 1994-2023
OECD_CAN, LAM_BRA, ASIA_IND, OECD_KOR, OECD_USA, OECD_EEU, MAF_SAF, OECD_AUNZ | copper production, cathode, solvent extraction and electrowinning process ¦ copper, cathode ¦ Cutoff, U - GLO | 8.9753 | GWP100/kg | 1 | 8.9753 | Ecoinvent3.10 | 1994-2023
OECD_CAN, LAM_BRA, ASIA_IND, OECD_KOR, OECD_USA, OECD_EEU, MAF_SAF, OECD_AUNZ | copper production, cathode, solvent extraction and electrowinning process ¦ copper, cathode ¦ Cutoff, U - GLO | 8.978 | GWP100/kg | 1 | 8.978 | Ecoinvent3.10 | 1994-2023
OECD_CAN, LAM_BRA, ASIA_IND, OECD_KOR, OECD_USA, OECD_EEU, MAF_SAF, OECD_AUNZ | copper production, cathode, solvent extraction and electrowinning process ¦ copper, cathode ¦ Cutoff, U - GLO | 9.0005 | GWP100/kg | 1 | 9.0005 | Ecoinvent3.10 | 1994-2023
OECD_CAN, LAM_BRA, ASIA_IND, OECD_KOR, OECD_USA, OECD_EEU, MAF_SAF, OECD_AUNZ | copper production, cathode, solvent extraction and electrowinning process ¦ copper, cathode ¦ Cutoff, U - GLO | 9.0054 | GWP100/kg | 1 | 9.0054 | Ecoinvent3.10 | 1994-2023
OECD_CAN, LAM_BRA, ASIA_IND, OECD_KOR, OECD_USA, OECD_EEU, MAF_SAF, OECD_AUNZ | copper production, cathode, solvent extraction and electrowinning process ¦ copper, cathode ¦ Cutoff, U - GLO | 9.0116 | GWP100/kg | 1 | 9.0116 | Ecoinvent3.10 | 1994-2023
OECD_CAN, LAM_BRA, ASIA_IND, OECD_KOR, OECD_USA, OECD_EEU, MAF_SAF, OECD_AUNZ | copper production, cathode, solvent extraction and electrowinning process ¦ copper, cathode ¦ Cutoff, U - GLO | 9.0124 | GWP100/kg | 1 | 9.0124 | Ecoinvent3.10 | 1994-2023
OECD_CAN, LAM_BRA, ASIA_IND, OECD_KOR, OECD_USA, OECD_EEU, MAF_SAF, OECD_AUNZ | copper production, cathode, solvent extraction and electrowinning process ¦ copper, cathode ¦ Cutoff, U - GLO | 9.0133 | GWP100/kg | 1 | 9.0133 | Ecoinvent3.10 | 1994-2023
OECD_CAN, LAM_BRA, ASIA_IND, OECD_KOR, OECD_USA, OECD_EEU, MAF_SAF, OECD_AUNZ | copper production, cathode, solvent extraction and electrowinning process ¦ copper, cathode ¦ Cutoff, U - GLO | 9.0174 | GWP100/kg | 1 | 9.0174 | Ecoinvent3.10 | 1994-2023
OECD_CAN, LAM_BRA, ASIA_IND, OECD_KOR, OECD_USA, OECD_EEU, MAF_SAF, OECD_AUNZ | copper production, cathode, solvent extraction and electrowinning process ¦ copper, cathode ¦ Cutoff, U - GLO | 9.0324 | GWP100/kg | 1 | 9.0324 | Ecoinvent3.10 | 1994-2023
OECD_CAN, LAM_BRA, ASIA_IND, OECD_KOR, OECD_USA, OECD_EEU, MAF_SAF, OECD_AUNZ | copper production, cathode, solvent extraction and electrowinning process ¦ copper, cathode ¦ Cutoff, U - GLO | 9.039 | GWP100/kg | 1 | 9.039 | Ecoinvent3.10 | 1994-2023
OECD_CAN, LAM_BRA, ASIA_IND, OECD_KOR, OECD_USA, OECD_EEU, MAF_SAF, OECD_AUNZ | copper production, cathode, solvent extraction and electrowinning process ¦ copper, cathode ¦ Cutoff, U - GLO | 9.0688 | GWP100/kg | 1 | 9.0688 | Ecoinvent3.10 | 1994-2023
OECD_CAN, LAM_BRA, ASIA_IND, OECD_KOR, OECD_USA, OECD_EEU, MAF_SAF, OECD_AUNZ | copper production, cathode, solvent extraction and electrowinning process ¦ copper, cathode ¦ Cutoff, U - GLO | 9.0702 | GWP100/kg | 1 | 9.0702 | Ecoinvent3.10 | 1994-2023
OECD_CAN, LAM_BRA, ASIA_IND, OECD_KOR, OECD_USA, OECD_EEU, MAF_SAF, OECD_AUNZ | copper production, cathode, solvent extraction and electrowinning process ¦ copper, cathode ¦ Cutoff, U - GLO | 9.0704 | GWP100/kg | 1 | 9.0704 | Ecoinvent3.10 | 1994-2023
OECD_CAN, LAM_BRA, ASIA_IND, OECD_KOR, OECD_USA, OECD_EEU, MAF_SAF, OECD_AUNZ | copper production, cathode, solvent extraction and electrowinning process ¦ copper, cathode ¦ Cutoff, U - GLO | 9.0788 | GWP100/kg | 1 | 9.0788 | Ecoinvent3.10 | 1994-2023
OECD_CAN, LAM_BRA, ASIA_IND, OECD_KOR, OECD_USA, OECD_EEU, MAF_SAF, OECD_AUNZ | copper production, cathode, solvent extraction and electrowinning process ¦ copper, cathode ¦ Cutoff, U - GLO | 9.0827 | GWP100/kg | 1 | 9.0827 | Ecoinvent3.10 | 1994-2023
OECD_CAN, LAM_BRA, ASIA_IND, OECD_KOR, OECD_USA, OECD_EEU, MAF_SAF, OECD_AUNZ | copper production, cathode, solvent extraction and electrowinning process ¦ copper, cathode ¦ Cutoff, U - GLO | 9.083 | GWP100/kg | 1 | 9.083 | Ecoinvent3.10 | 1994-2023
OECD_CAN, LAM_BRA, ASIA_IND, OECD_KOR, OECD_USA, OECD_EEU, MAF_SAF, OECD_AUNZ | copper production, cathode, solvent extraction and electrowinning process ¦ copper, cathode ¦ Cutoff, U - GLO | 9.0958 | GWP100/kg | 1 | 9.0958 | Ecoinvent3.10 | 1994-2023
OECD_CAN, LAM_BRA, ASIA_IND, OECD_KOR, OECD_USA, OECD_EEU, MAF_SAF, OECD_AUNZ | copper production, cathode, solvent extraction and electrowinning process ¦ copper, cathode ¦ Cutoff, U - GLO | 9.1004 | GWP100/kg | 1 | 9.1004 | Ecoinvent3.10 | 1994-2023
OECD_CAN, LAM_BRA, ASIA_IND, OECD_KOR, OECD_USA, OECD_EEU, MAF_SAF, OECD_AUNZ | copper production, cathode, solvent extraction and electrowinning process ¦ copper, cathode ¦ Cutoff, U - GLO | 9.1162 | GWP100/kg | 1 | 9.1162 | Ecoinvent3.10 | 1994-2023
OECD_CAN, LAM_BRA, ASIA_IND, OECD_KOR, OECD_USA, OECD_EEU, MAF_SAF, OECD_AUNZ | copper production, cathode, solvent extraction and electrowinning process ¦ copper, cathode ¦ Cutoff, U - GLO | 9.1173 | GWP100/kg | 1 | 9.1173 | Ecoinvent3.10 | 1994-2023
OECD_CAN, LAM_BRA, ASIA_IND, OECD_KOR, OECD_USA, OECD_EEU, MAF_SAF, OECD_AUNZ | copper production, cathode, solvent extraction and electrowinning process ¦ copper, cathode ¦ Cutoff, U - GLO | 9.1182 | GWP100/kg | 1 | 9.1182 | Ecoinvent3.10 | 1994-2023
OECD_CAN, LAM_BRA, ASIA_IND, OECD_KOR, OECD_USA, OECD_EEU, MAF_SAF, OECD_AUNZ | copper production, cathode, solvent extraction and electrowinning process ¦ copper, cathode ¦ Cutoff, U - GLO | 9.1253 | GWP100/kg | 1 | 9.1253 | Ecoinvent3.10 | 1994-2023
OECD_CAN, LAM_BRA, ASIA_IND, OECD_KOR, OECD_USA, OECD_EEU, MAF_SAF, OECD_AUNZ | copper production, cathode, solvent extraction and electrowinning process ¦ copper, cathode ¦ Cutoff, U - GLO | 9.1255 | GWP100/kg | 1 | 9.1255 | Ecoinvent3.10 | 1994-2023
OECD_CAN, LAM_BRA, ASIA_IND, OECD_KOR, OECD_USA, OECD_EEU, MAF_SAF, OECD_AUNZ | copper production, cathode, solvent extraction and electrowinning process ¦ copper, cathode ¦ Cutoff, U - GLO | 9.1274 | GWP100/kg | 1 | 9.1274 | Ecoinvent3.10 | 1994-2023
OECD_CAN, LAM_BRA, ASIA_IND, OECD_KOR, OECD_USA, OECD_EEU, MAF_SAF, OECD_AUNZ | copper production, cathode, solvent extraction and electrowinning process ¦ copper, cathode ¦ Cutoff, U - GLO | 9.1283 | GWP100/kg | 1 | 9.1283 | Ecoinvent3.10 | 1994-2023
OECD_CAN, LAM_BRA, ASIA_IND, OECD_KOR, OECD_USA, OECD_EEU, MAF_SAF, OECD_AUNZ | copper production, cathode, solvent extraction and electrowinning process ¦ copper, cathode ¦ Cutoff, U - GLO | 9.1373 | GWP100/kg | 1 | 9.1373 | Ecoinvent3.10 | 1994-2023
OECD_CAN, LAM_BRA, ASIA_IND, OECD_KOR, OECD_USA, OECD_EEU, MAF_SAF, OECD_AUNZ | copper production, cathode, solvent extraction and electrowinning process ¦ copper, cathode ¦ Cutoff, U - GLO | 9.1423 | GWP100/kg | 1 | 9.1423 | Ecoinvent3.10 | 1994-2023
OECD_CAN, LAM_BRA, ASIA_IND, OECD_KOR, OECD_USA, OECD_EEU, MAF_SAF, OECD_AUNZ | copper production, cathode, solvent extraction and electrowinning process ¦ copper, cathode ¦ Cutoff, U - GLO | 9.1658 | GWP100/kg | 1 | 9.1658 | Ecoinvent3.10 | 1994-2023
OECD_CAN, LAM_BRA, ASIA_IND, OECD_KOR, OECD_USA, OECD_EEU, MAF_SAF, OECD_AUNZ | copper production, cathode, solvent extraction and electrowinning process ¦ copper, cathode ¦ Cutoff, U - GLO | 9.1686 | GWP100/kg | 1 | 9.1686 | Ecoinvent3.10 | 1994-2023
OECD_CAN, LAM_BRA, ASIA_IND, OECD_KOR, OECD_USA, OECD_EEU, MAF_SAF, OECD_AUNZ | copper production, cathode, solvent extraction and electrowinning process ¦ copper, cathode ¦ Cutoff, U - GLO | 9.1787 | GWP100/kg | 1 | 9.1787 | Ecoinvent3.10 | 1994-2023
OECD_CAN, LAM_BRA, ASIA_IND, OECD_KOR, OECD_USA, OECD_EEU, MAF_SAF, OECD_AUNZ | copper production, cathode, solvent extraction and electrowinning process ¦ copper, cathode ¦ Cutoff, U - GLO | 9.1934 | GWP100/kg | 1 | 9.1934 | Ecoinvent3.10 | 1994-2023
OECD_CAN, LAM_BRA, ASIA_IND, OECD_KOR, OECD_USA, OECD_EEU, MAF_SAF, OECD_AUNZ | copper production, cathode, solvent extraction and electrowinning process ¦ copper, cathode ¦ Cutoff, U - GLO | 9.2014 | GWP100/kg | 1 | 9.2014 | Ecoinvent3.10 | 1994-2023
OECD_CAN, LAM_BRA, ASIA_IND, OECD_KOR, OECD_USA, OECD_EEU, MAF_SAF, OECD_AUNZ | copper production, cathode, solvent extraction and electrowinning process ¦ copper, cathode ¦ Cutoff, U - GLO | 9.2117 | GWP100/kg | 1 | 9.2117 | Ecoinvent3.10 | 1994-2023
OECD_CAN, LAM_BRA, ASIA_IND, OECD_KOR, OECD_USA, OECD_EEU, MAF_SAF, OECD_AUNZ | copper production, cathode, solvent extraction and electrowinning process ¦ copper, cathode ¦ Cutoff, U - GLO | 9.2123 | GWP100/kg | 1 | 9.2123 | Ecoinvent3.10 | 1994-2023
OECD_CAN, LAM_BRA, ASIA_IND, OECD_KOR, OECD_USA, OECD_EEU, MAF_SAF, OECD_AUNZ | copper production, cathode, solvent extraction and electrowinning process ¦ copper, cathode ¦ Cutoff, U - GLO | 9.2167 | GWP100/kg | 1 | 9.2167 | Ecoinvent3.10 | 1994-2023
OECD_CAN, LAM_BRA, ASIA_IND, OECD_KOR, OECD_USA, OECD_EEU, MAF_SAF, OECD_AUNZ | copper production, cathode, solvent extraction and electrowinning process ¦ copper, cathode ¦ Cutoff, U - GLO | 9.2206 | GWP100/kg | 1 | 9.2206 | Ecoinvent3.10 | 1994-2023
OECD_CAN, LAM_BRA, ASIA_IND, OECD_KOR, OECD_USA, OECD_EEU, MAF_SAF, OECD_AUNZ | copper production, cathode, solvent extraction and electrowinning process ¦ copper, cathode ¦ Cutoff, U - GLO | 9.2282 | GWP100/kg | 1 | 9.2282 | Ecoinvent3.10 | 1994-2023
OECD_CAN, LAM_BRA, ASIA_IND, OECD_KOR, OECD_USA, OECD_EEU, MAF_SAF, OECD_AUNZ | copper production, cathode, solvent extraction and electrowinning process ¦ copper, cathode ¦ Cutoff, U - GLO | 9.2421 | GWP100/kg | 1 | 9.2421 | Ecoinvent3.10 | 1994-2023
OECD_CAN, LAM_BRA, ASIA_IND, OECD_KOR, OECD_USA, OECD_EEU, MAF_SAF, OECD_AUNZ | copper production, cathode, solvent extraction and electrowinning process ¦ copper, cathode ¦ Cutoff, U - GLO | 9.2485 | GWP100/kg | 1 | 9.2485 | Ecoinvent3.10 | 1994-2023
OECD_CAN, LAM_BRA, ASIA_IND, OECD_KOR, OECD_USA, OECD_EEU, MAF_SAF, OECD_AUNZ | copper production, cathode, solvent extraction and electrowinning process ¦ copper, cathode ¦ Cutoff, U - GLO | 9.2589 | GWP100/kg | 1 | 9.2589 | Ecoinvent3.10 | 1994-2023
OECD_CAN, LAM_BRA, ASIA_IND, OECD_KOR, OECD_USA, OECD_EEU, MAF_SAF, OECD_AUNZ | copper production, cathode, solvent extraction and electrowinning process ¦ copper, cathode ¦ Cutoff, U - GLO | 9.2715 | GWP100/kg | 1 | 9.2715 | Ecoinvent3.10 | 1994-2023
OECD_CAN, LAM_BRA, ASIA_IND, OECD_KOR, OECD_USA, OECD_EEU, MAF_SAF, OECD_AUNZ | copper production, cathode, solvent extraction and electrowinning process ¦ copper, cathode ¦ Cutoff, U - GLO | 9.2749 | GWP100/kg | 1 | 9.2749 | Ecoinvent3.10 | 1994-2023
OECD_CAN, LAM_BRA, ASIA_IND, OECD_KOR, OECD_USA, OECD_EEU, MAF_SAF, OECD_AUNZ | copper production, cathode, solvent extraction and electrowinning process ¦ copper, cathode ¦ Cutoff, U - GLO | 9.2781 | GWP100/kg | 1 | 9.2781 | Ecoinvent3.10 | 1994-2023
OECD_CAN, LAM_BRA, ASIA_IND, OECD_KOR, OECD_USA, OECD_EEU, MAF_SAF, OECD_AUNZ | copper production, cathode, solvent extraction and electrowinning process ¦ copper, cathode ¦ Cutoff, U - GLO | 9.2815 | GWP100/kg | 1 | 9.2815 | Ecoinvent3.10 | 1994-2023
OECD_CAN, LAM_BRA, ASIA_IND, OECD_KOR, OECD_USA, OECD_EEU, MAF_SAF, OECD_AUNZ | copper production, cathode, solvent extraction and electrowinning process ¦ copper, cathode ¦ Cutoff, U - GLO | 9.2944 | GWP100/kg | 1 | 9.2944 | Ecoinvent3.10 | 1994-2023
OECD_CAN, LAM_BRA, ASIA_IND, OECD_KOR, OECD_USA, OECD_EEU, MAF_SAF, OECD_AUNZ | copper production, cathode, solvent extraction and electrowinning process ¦ copper, cathode ¦ Cutoff, U - GLO | 9.3039 | GWP100/kg | 1 | 9.3039 | Ecoinvent3.10 | 1994-2023
OECD_CAN, LAM_BRA, ASIA_IND, OECD_KOR, OECD_USA, OECD_EEU, MAF_SAF, OECD_AUNZ | copper production, cathode, solvent extraction and electrowinning process ¦ copper, cathode ¦ Cutoff, U - GLO | 9.3322 | GWP100/kg | 1 | 9.3322 | Ecoinvent3.10 | 1994-2023
OECD_CAN, LAM_BRA, ASIA_IND, OECD_KOR, OECD_USA, OECD_EEU, MAF_SAF, OECD_AUNZ | copper production, cathode, solvent extraction and electrowinning process ¦ copper, cathode ¦ Cutoff, U - GLO | 9.3449 | GWP100/kg | 1 | 9.3449 | Ecoinvent3.10 | 1994-2023
OECD_CAN, LAM_BRA, ASIA_IND, OECD_KOR, OECD_USA, OECD_EEU, MAF_SAF, OECD_AUNZ | copper production, cathode, solvent extraction and electrowinning process ¦ copper, cathode ¦ Cutoff, U - GLO | 9.3745 | GWP100/kg | 1 | 9.3745 | Ecoinvent3.10 | 1994-2023
OECD_CAN, LAM_BRA, ASIA_IND, OECD_KOR, OECD_USA, OECD_EEU, MAF_SAF, OECD_AUNZ | copper production, cathode, solvent extraction and electrowinning process ¦ copper, cathode ¦ Cutoff, U - GLO | 9.3787 | GWP100/kg | 1 | 9.3787 | Ecoinvent3.10 | 1994-2023
OECD_CAN, LAM_BRA, ASIA_IND, OECD_KOR, OECD_USA, OECD_EEU, MAF_SAF, OECD_AUNZ | copper production, cathode, solvent extraction and electrowinning process ¦ copper, cathode ¦ Cutoff, U - GLO | 9.381 | GWP100/kg | 1 | 9.381 | Ecoinvent3.10 | 1994-2023
OECD_CAN, LAM_BRA, ASIA_IND, OECD_KOR, OECD_USA, OECD_EEU, MAF_SAF, OECD_AUNZ | copper production, cathode, solvent extraction and electrowinning process ¦ copper, cathode ¦ Cutoff, U - GLO | 9.384 | GWP100/kg | 1 | 9.384 | Ecoinvent3.10 | 1994-2023
OECD_CAN, LAM_BRA, ASIA_IND, OECD_KOR, OECD_USA, OECD_EEU, MAF_SAF, OECD_AUNZ | copper production, cathode, solvent extraction and electrowinning process ¦ copper, cathode ¦ Cutoff, U - GLO | 9.3867 | GWP100/kg | 1 | 9.3867 | Ecoinvent3.10 | 1994-2023
OECD_CAN, LAM_BRA, ASIA_IND, OECD_KOR, OECD_USA, OECD_EEU, MAF_SAF, OECD_AUNZ | copper production, cathode, solvent extraction and electrowinning process ¦ copper, cathode ¦ Cutoff, U - GLO | 9.3897 | GWP100/kg | 1 | 9.3897 | Ecoinvent3.10 | 1994-2023
OECD_CAN, LAM_BRA, ASIA_IND, OECD_KOR, OECD_USA, OECD_EEU, MAF_SAF, OECD_AUNZ | copper production, cathode, solvent extraction and electrowinning process ¦ copper, cathode ¦ Cutoff, U - GLO | 9.3912 | GWP100/kg | 1 | 9.3912 | Ecoinvent3.10 | 1994-2023
OECD_CAN, LAM_BRA, ASIA_IND, OECD_KOR, OECD_USA, OECD_EEU, MAF_SAF, OECD_AUNZ | copper production, cathode, solvent extraction and electrowinning process ¦ copper, cathode ¦ Cutoff, U - GLO | 9.407 | GWP100/kg | 1 | 9.407 | Ecoinvent3.10 | 1994-2023
OECD_CAN, LAM_BRA, ASIA_IND, OECD_KOR, OECD_USA, OECD_EEU, MAF_SAF, OECD_AUNZ | copper production, cathode, solvent extraction and electrowinning process ¦ copper, cathode ¦ Cutoff, U - GLO | 9.4252 | GWP100/kg | 1 | 9.4252 | Ecoinvent3.10 | 1994-2023
OECD_CAN, LAM_BRA, ASIA_IND, OECD_KOR, OECD_USA, OECD_EEU, MAF_SAF, OECD_AUNZ | copper production, cathode, solvent extraction and electrowinning process ¦ copper, cathode ¦ Cutoff, U - GLO | 9.4257 | GWP100/kg | 1 | 9.4257 | Ecoinvent3.10 | 1994-2023
OECD_CAN, LAM_BRA, ASIA_IND, OECD_KOR, OECD_USA, OECD_EEU, MAF_SAF, OECD_AUNZ | copper production, cathode, solvent extraction and electrowinning process ¦ copper, cathode ¦ Cutoff, U - GLO | 9.4474 | GWP100/kg | 1 | 9.4474 | Ecoinvent3.10 | 1994-2023
OECD_CAN, LAM_BRA, ASIA_IND, OECD_KOR, OECD_USA, OECD_EEU, MAF_SAF, OECD_AUNZ | copper production, cathode, solvent extraction and electrowinning process ¦ copper, cathode ¦ Cutoff, U - GLO | 9.4601 | GWP100/kg | 1 | 9.4601 | Ecoinvent3.10 | 1994-2023
OECD_CAN, LAM_BRA, ASIA_IND, OECD_KOR, OECD_USA, OECD_EEU, MAF_SAF, OECD_AUNZ | copper production, cathode, solvent extraction and electrowinning process ¦ copper, cathode ¦ Cutoff, U - GLO | 9.4709 | GWP100/kg | 1 | 9.4709 | Ecoinvent3.10 | 1994-2023
OECD_CAN, LAM_BRA, ASIA_IND, OECD_KOR, OECD_USA, OECD_EEU, MAF_SAF, OECD_AUNZ | copper production, cathode, solvent extraction and electrowinning process ¦ copper, cathode ¦ Cutoff, U - GLO | 9.4745 | GWP100/kg | 1 | 9.4745 | Ecoinvent3.10 | 1994-2023
OECD_CAN, LAM_BRA, ASIA_IND, OECD_KOR, OECD_USA, OECD_EEU, MAF_SAF, OECD_AUNZ | copper production, cathode, solvent extraction and electrowinning process ¦ copper, cathode ¦ Cutoff, U - GLO | 9.4827 | GWP100/kg | 1 | 9.4827 | Ecoinvent3.10 | 1994-2023
OECD_CAN, LAM_BRA, ASIA_IND, OECD_KOR, OECD_USA, OECD_EEU, MAF_SAF, OECD_AUNZ | copper production, cathode, solvent extraction and electrowinning process ¦ copper, cathode ¦ Cutoff, U - GLO | 9.4835 | GWP100/kg | 1 | 9.4835 | Ecoinvent3.10 | 1994-2023
OECD_CAN, LAM_BRA, ASIA_IND, OECD_KOR, OECD_USA, OECD_EEU, MAF_SAF, OECD_AUNZ | copper production, cathode, solvent extraction and electrowinning process ¦ copper, cathode ¦ Cutoff, U - GLO | 9.485 | GWP100/kg | 1 | 9.485 | Ecoinvent3.10 | 1994-2023
OECD_CAN, LAM_BRA, ASIA_IND, OECD_KOR, OECD_USA, OECD_EEU, MAF_SAF, OECD_AUNZ | copper production, cathode, solvent extraction and electrowinning process ¦ copper, cathode ¦ Cutoff, U - GLO | 9.4992 | GWP100/kg | 1 | 9.4992 | Ecoinvent3.10 | 1994-2023
OECD_CAN, LAM_BRA, ASIA_IND, OECD_KOR, OECD_USA, OECD_EEU, MAF_SAF, OECD_AUNZ | copper production, cathode, solvent extraction and electrowinning process ¦ copper, cathode ¦ Cutoff, U - GLO | 9.5065 | GWP100/kg | 1 | 9.5065 | Ecoinvent3.10 | 1994-2023
OECD_CAN, LAM_BRA, ASIA_IND, OECD_KOR, OECD_USA, OECD_EEU, MAF_SAF, OECD_AUNZ | copper production, cathode, solvent extraction and electrowinning process ¦ copper, cathode ¦ Cutoff, U - GLO | 9.5819 | GWP100/kg | 1 | 9.5819 | Ecoinvent3.10 | 1994-2023
OECD_CAN, LAM_BRA, ASIA_IND, OECD_KOR, OECD_USA, OECD_EEU, MAF_SAF, OECD_AUNZ | copper production, cathode, solvent extraction and electrowinning process ¦ copper, cathode ¦ Cutoff, U - GLO | 9.5839 | GWP100/kg | 1 | 9.5839 | Ecoinvent3.10 | 1994-2023
OECD_CAN, LAM_BRA, ASIA_IND, OECD_KOR, OECD_USA, OECD_EEU, MAF_SAF, OECD_AUNZ | copper production, cathode, solvent extraction and electrowinning process ¦ copper, cathode ¦ Cutoff, U - GLO | 9.5916 | GWP100/kg | 1 | 9.5916 | Ecoinvent3.10 | 1994-2023
OECD_CAN, LAM_BRA, ASIA_IND, OECD_KOR, OECD_USA, OECD_EEU, MAF_SAF, OECD_AUNZ | copper production, cathode, solvent extraction and electrowinning process ¦ copper, cathode ¦ Cutoff, U - GLO | 9.6058 | GWP100/kg | 1 | 9.6058 | Ecoinvent3.10 | 1994-2023
OECD_CAN, LAM_BRA, ASIA_IND, OECD_KOR, OECD_USA, OECD_EEU, MAF_SAF, OECD_AUNZ | copper production, cathode, solvent extraction and electrowinning process ¦ copper, cathode ¦ Cutoff, U - GLO | 9.6214 | GWP100/kg | 1 | 9.6214 | Ecoinvent3.10 | 1994-2023
OECD_CAN, LAM_BRA, ASIA_IND, OECD_KOR, OECD_USA, OECD_EEU, MAF_SAF, OECD_AUNZ | copper production, cathode, solvent extraction and electrowinning process ¦ copper, cathode ¦ Cutoff, U - GLO | 9.6274 | GWP100/kg | 1 | 9.6274 | Ecoinvent3.10 | 1994-2023
OECD_CAN, LAM_BRA, ASIA_IND, OECD_KOR, OECD_USA, OECD_EEU, MAF_SAF, OECD_AUNZ | copper production, cathode, solvent extraction and electrowinning process ¦ copper, cathode ¦ Cutoff, U - GLO | 9.644 | GWP100/kg | 1 | 9.644 | Ecoinvent3.10 | 1994-2023
OECD_CAN, LAM_BRA, ASIA_IND, OECD_KOR, OECD_USA, OECD_EEU, MAF_SAF, OECD_AUNZ | copper production, cathode, solvent extraction and electrowinning process ¦ copper, cathode ¦ Cutoff, U - GLO | 9.6461 | GWP100/kg | 1 | 9.6461 | Ecoinvent3.10 | 1994-2023
OECD_CAN, LAM_BRA, ASIA_IND, OECD_KOR, OECD_USA, OECD_EEU, MAF_SAF, OECD_AUNZ | copper production, cathode, solvent extraction and electrowinning process ¦ copper, cathode ¦ Cutoff, U - GLO | 9.6816 | GWP100/kg | 1 | 9.6816 | Ecoinvent3.10 | 1994-2023
OECD_CAN, LAM_BRA, ASIA_IND, OECD_KOR, OECD_USA, OECD_EEU, MAF_SAF, OECD_AUNZ | copper production, cathode, solvent extraction and electrowinning process ¦ copper, cathode ¦ Cutoff, U - GLO | 9.7032 | GWP100/kg | 1 | 9.7032 | Ecoinvent3.10 | 1994-2023
OECD_CAN, LAM_BRA, ASIA_IND, OECD_KOR, OECD_USA, OECD_EEU, MAF_SAF, OECD_AUNZ | copper production, cathode, solvent extraction and electrowinning process ¦ copper, cathode ¦ Cutoff, U - GLO | 9.7235 | GWP100/kg | 1 | 9.7235 | Ecoinvent3.10 | 1994-2023
OECD_CAN, LAM_BRA, ASIA_IND, OECD_KOR, OECD_USA, OECD_EEU, MAF_SAF, OECD_AUNZ | copper production, cathode, solvent extraction and electrowinning process ¦ copper, cathode ¦ Cutoff, U - GLO | 9.7509 | GWP100/kg | 1 | 9.7509 | Ecoinvent3.10 | 1994-2023
OECD_CAN, LAM_BRA, ASIA_IND, OECD_KOR, OECD_USA, OECD_EEU, MAF_SAF, OECD_AUNZ | copper production, cathode, solvent extraction and electrowinning process ¦ copper, cathode ¦ Cutoff, U - GLO | 9.7569 | GWP100/kg | 1 | 9.7569 | Ecoinvent3.10 | 1994-2023
OECD_CAN, LAM_BRA, ASIA_IND, OECD_KOR, OECD_USA, OECD_EEU, MAF_SAF, OECD_AUNZ | copper production, cathode, solvent extraction and electrowinning process ¦ copper, cathode ¦ Cutoff, U - GLO | 9.759 | GWP100/kg | 1 | 9.759 | Ecoinvent3.10 | 1994-2023
OECD_CAN, LAM_BRA, ASIA_IND, OECD_KOR, OECD_USA, OECD_EEU, MAF_SAF, OECD_AUNZ | copper production, cathode, solvent extraction and electrowinning process ¦ copper, cathode ¦ Cutoff, U - GLO | 9.7619 | GWP100/kg | 1 | 9.7619 | Ecoinvent3.10 | 1994-2023
OECD_CAN, LAM_BRA, ASIA_IND, OECD_KOR, OECD_USA, OECD_EEU, MAF_SAF, OECD_AUNZ | copper production, cathode, solvent extraction and electrowinning process ¦ copper, cathode ¦ Cutoff, U - GLO | 9.7629 | GWP100/kg | 1 | 9.7629 | Ecoinvent3.10 | 1994-2023
OECD_CAN, LAM_BRA, ASIA_IND, OECD_KOR, OECD_USA, OECD_EEU, MAF_SAF, OECD_AUNZ | copper production, cathode, solvent extraction and electrowinning process ¦ copper, cathode ¦ Cutoff, U - GLO | 9.7635 | GWP100/kg | 1 | 9.7635 | Ecoinvent3.10 | 1994-2023
OECD_CAN, LAM_BRA, ASIA_IND, OECD_KOR, OECD_USA, OECD_EEU, MAF_SAF, OECD_AUNZ | copper production, cathode, solvent extraction and electrowinning process ¦ copper, cathode ¦ Cutoff, U - GLO | 9.7931 | GWP100/kg | 1 | 9.7931 | Ecoinvent3.10 | 1994-2023
OECD_CAN, LAM_BRA, ASIA_IND, OECD_KOR, OECD_USA, OECD_EEU, MAF_SAF, OECD_AUNZ | copper production, cathode, solvent extraction and electrowinning process ¦ copper, cathode ¦ Cutoff, U - GLO | 9.805 | GWP100/kg | 1 | 9.805 | Ecoinvent3.10 | 1994-2023
OECD_CAN, LAM_BRA, ASIA_IND, OECD_KOR, OECD_USA, OECD_EEU, MAF_SAF, OECD_AUNZ | copper production, cathode, solvent extraction and electrowinning process ¦ copper, cathode ¦ Cutoff, U - GLO | 9.8172 | GWP100/kg | 1 | 9.8172 | Ecoinvent3.10 | 1994-2023
OECD_CAN, LAM_BRA, ASIA_IND, OECD_KOR, OECD_USA, OECD_EEU, MAF_SAF, OECD_AUNZ | copper production, cathode, solvent extraction and electrowinning process ¦ copper, cathode ¦ Cutoff, U - GLO | 9.8213 | GWP100/kg | 1 | 9.8213 | Ecoinvent3.10 | 1994-2023
OECD_CAN, LAM_BRA, ASIA_IND, OECD_KOR, OECD_USA, OECD_EEU, MAF_SAF, OECD_AUNZ | copper production, cathode, solvent extraction and electrowinning process ¦ copper, cathode ¦ Cutoff, U - GLO | 9.8217 | GWP100/kg | 1 | 9.8217 | Ecoinvent3.10 | 1994-2023
OECD_CAN, LAM_BRA, ASIA_IND, OECD_KOR, OECD_USA, OECD_EEU, MAF_SAF, OECD_AUNZ | copper production, cathode, solvent extraction and electrowinning process ¦ copper, cathode ¦ Cutoff, U - GLO | 9.8274 | GWP100/kg | 1 | 9.8274 | Ecoinvent3.10 | 1994-2023
OECD_CAN, LAM_BRA, ASIA_IND, OECD_KOR, OECD_USA, OECD_EEU, MAF_SAF, OECD_AUNZ | copper production, cathode, solvent extraction and electrowinning process ¦ copper, cathode ¦ Cutoff, U - GLO | 9.8526 | GWP100/kg | 1 | 9.8526 | Ecoinvent3.10 | 1994-2023
OECD_CAN, LAM_BRA, ASIA_IND, OECD_KOR, OECD_USA, OECD_EEU, MAF_SAF, OECD_AUNZ | copper production, cathode, solvent extraction and electrowinning process ¦ copper, cathode ¦ Cutoff, U - GLO | 9.8667 | GWP100/kg | 1 | 9.8667 | Ecoinvent3.10 | 1994-2023
OECD_CAN, LAM_BRA, ASIA_IND, OECD_KOR, OECD_USA, OECD_EEU, MAF_SAF, OECD_AUNZ | copper production, cathode, solvent extraction and electrowinning process ¦ copper, cathode ¦ Cutoff, U - GLO | 9.8883 | GWP100/kg | 1 | 9.8883 | Ecoinvent3.10 | 1994-2023
OECD_CAN, LAM_BRA, ASIA_IND, OECD_KOR, OECD_USA, OECD_EEU, MAF_SAF, OECD_AUNZ | copper production, cathode, solvent extraction and electrowinning process ¦ copper, cathode ¦ Cutoff, U - GLO | 9.9052 | GWP100/kg | 1 | 9.9052 | Ecoinvent3.10 | 1994-2023
OECD_CAN, LAM_BRA, ASIA_IND, OECD_KOR, OECD_USA, OECD_EEU, MAF_SAF, OECD_AUNZ | copper production, cathode, solvent extraction and electrowinning process ¦ copper, cathode ¦ Cutoff, U - GLO | 9.9058 | GWP100/kg | 1 | 9.9058 | Ecoinvent3.10 | 1994-2023
OECD_CAN, LAM_BRA, ASIA_IND, OECD_KOR, OECD_USA, OECD_EEU, MAF_SAF, OECD_AUNZ | copper production, cathode, solvent extraction and electrowinning process ¦ copper, cathode ¦ Cutoff, U - GLO | 9.9142 | GWP100/kg | 1 | 9.9142 | Ecoinvent3.10 | 1994-2023
OECD_CAN, LAM_BRA, ASIA_IND, OECD_KOR, OECD_USA, OECD_EEU, MAF_SAF, OECD_AUNZ | copper production, cathode, solvent extraction and electrowinning process ¦ copper, cathode ¦ Cutoff, U - GLO | 9.9469 | GWP100/kg | 1 | 9.9469 | Ecoinvent3.10 | 1994-2023
OECD_CAN, LAM_BRA, ASIA_IND, OECD_KOR, OECD_USA, OECD_EEU, MAF_SAF, OECD_AUNZ | copper production, cathode, solvent extraction and electrowinning process ¦ copper, cathode ¦ Cutoff, U - GLO | 9.9585 | GWP100/kg | 1 | 9.9585 | Ecoinvent3.10 | 1994-2023
OECD_CAN, LAM_BRA, ASIA_IND, OECD_KOR, OECD_USA, OECD_EEU, MAF_SAF, OECD_AUNZ | copper production, cathode, solvent extraction and electrowinning process ¦ copper, cathode ¦ Cutoff, U - GLO | 9.96 | GWP100/kg | 1 | 9.96 | Ecoinvent3.10 | 1994-2023
OECD_CAN, LAM_BRA, ASIA_IND, OECD_KOR, OECD_USA, OECD_EEU, MAF_SAF, OECD_AUNZ | copper production, cathode, solvent extraction and electrowinning process ¦ copper, cathode ¦ Cutoff, U - GLO | 9.9879 | GWP100/kg | 1 | 9.9879 | Ecoinvent3.10 | 1994-2023
OECD_CAN, LAM_BRA, ASIA_IND, OECD_KOR, OECD_USA, OECD_EEU, MAF_SAF, OECD_AUNZ | copper production, cathode, solvent extraction and electrowinning process ¦ copper, cathode ¦ Cutoff, U - GLO | 9.9883 | GWP100/kg | 1 | 9.9883 | Ecoinvent3.10 | 1994-2023
OECD_CAN, LAM_BRA, ASIA_IND, OECD_KOR, OECD_USA, OECD_EEU, MAF_SAF, OECD_AUNZ | copper production, cathode, solvent extraction and electrowinning process ¦ copper, cathode ¦ Cutoff, U - GLO | 9.9899 | GWP100/kg | 1 | 9.9899 | Ecoinvent3.10 | 1994-2023
OECD_CAN, LAM_BRA, ASIA_IND, OECD_KOR, OECD_USA, OECD_EEU, MAF_SAF, OECD_AUNZ | copper production, cathode, solvent extraction and electrowinning process ¦ copper, cathode ¦ Cutoff, U - GLO | 10.0103 | GWP100/kg | 1 | 10.0103 | Ecoinvent3.10 | 1994-2023
OECD_CAN, LAM_BRA, ASIA_IND, OECD_KOR, OECD_USA, OECD_EEU, MAF_SAF, OECD_AUNZ | copper production, cathode, solvent extraction and electrowinning process ¦ copper, cathode ¦ Cutoff, U - GLO | 10.0113 | GWP100/kg | 1 | 10.0113 | Ecoinvent3.10 | 1994-2023
OECD_CAN, LAM_BRA, ASIA_IND, OECD_KOR, OECD_USA, OECD_EEU, MAF_SAF, OECD_AUNZ | copper production, cathode, solvent extraction and electrowinning process ¦ copper, cathode ¦ Cutoff, U - GLO | 10.0236 | GWP100/kg | 1 | 10.0236 | Ecoinvent3.10 | 1994-2023
OECD_CAN, LAM_BRA, ASIA_IND, OECD_KOR, OECD_USA, OECD_EEU, MAF_SAF, OECD_AUNZ | copper production, cathode, solvent extraction and electrowinning process ¦ copper, cathode ¦ Cutoff, U - GLO | 10.0405 | GWP100/kg | 1 | 10.0405 | Ecoinvent3.10 | 1994-2023
OECD_CAN, LAM_BRA, ASIA_IND, OECD_KOR, OECD_USA, OECD_EEU, MAF_SAF, OECD_AUNZ | copper production, cathode, solvent extraction and electrowinning process ¦ copper, cathode ¦ Cutoff, U - GLO | 10.0445 | GWP100/kg | 1 | 10.0445 | Ecoinvent3.10 | 1994-2023
OECD_CAN, LAM_BRA, ASIA_IND, OECD_KOR, OECD_USA, OECD_EEU, MAF_SAF, OECD_AUNZ | copper production, cathode, solvent extraction and electrowinning process ¦ copper, cathode ¦ Cutoff, U - GLO | 10.1149 | GWP100/kg | 1 | 10.1149 | Ecoinvent3.10 | 1994-2023
OECD_CAN, LAM_BRA, ASIA_IND, OECD_KOR, OECD_USA, OECD_EEU, MAF_SAF, OECD_AUNZ | copper production, cathode, solvent extraction and electrowinning process ¦ copper, cathode ¦ Cutoff, U - GLO | 10.118 | GWP100/kg | 1 | 10.118 | Ecoinvent3.10 | 1994-2023
OECD_CAN, LAM_BRA, ASIA_IND, OECD_KOR, OECD_USA, OECD_EEU, MAF_SAF, OECD_AUNZ | copper production, cathode, solvent extraction and electrowinning process ¦ copper, cathode ¦ Cutoff, U - GLO | 10.1254 | GWP100/kg | 1 | 10.1254 | Ecoinvent3.10 | 1994-2023
OECD_CAN, LAM_BRA, ASIA_IND, OECD_KOR, OECD_USA, OECD_EEU, MAF_SAF, OECD_AUNZ | copper production, cathode, solvent extraction and electrowinning process ¦ copper, cathode ¦ Cutoff, U - GLO | 10.1296 | GWP100/kg | 1 | 10.1296 | Ecoinvent3.10 | 1994-2023
OECD_CAN, LAM_BRA, ASIA_IND, OECD_KOR, OECD_USA, OECD_EEU, MAF_SAF, OECD_AUNZ | copper production, cathode, solvent extraction and electrowinning process ¦ copper, cathode ¦ Cutoff, U - GLO | 10.1473 | GWP100/kg | 1 | 10.1473 | Ecoinvent3.10 | 1994-2023
OECD_CAN, LAM_BRA, ASIA_IND, OECD_KOR, OECD_USA, OECD_EEU, MAF_SAF, OECD_AUNZ | copper production, cathode, solvent extraction and electrowinning process ¦ copper, cathode ¦ Cutoff, U - GLO | 10.1497 | GWP100/kg | 1 | 10.1497 | Ecoinvent3.10 | 1994-2023
OECD_CAN, LAM_BRA, ASIA_IND, OECD_KOR, OECD_USA, OECD_EEU, MAF_SAF, OECD_AUNZ | copper production, cathode, solvent extraction and electrowinning process ¦ copper, cathode ¦ Cutoff, U - GLO | 10.1548 | GWP100/kg | 1 | 10.1548 | Ecoinvent3.10 | 1994-2023
OECD_CAN, LAM_BRA, ASIA_IND, OECD_KOR, OECD_USA, OECD_EEU, MAF_SAF, OECD_AUNZ | copper production, cathode, solvent extraction and electrowinning process ¦ copper, cathode ¦ Cutoff, U - GLO | 10.1965 | GWP100/kg | 1 | 10.1965 | Ecoinvent3.10 | 1994-2023
OECD_CAN, LAM_BRA, ASIA_IND, OECD_KOR, OECD_USA, OECD_EEU, MAF_SAF, OECD_AUNZ | copper production, cathode, solvent extraction and electrowinning process ¦ copper, cathode ¦ Cutoff, U - GLO | 10.2148 | GWP100/kg | 1 | 10.2148 | Ecoinvent3.10 | 1994-2023
OECD_CAN, LAM_BRA, ASIA_IND, OECD_KOR, OECD_USA, OECD_EEU, MAF_SAF, OECD_AUNZ | copper production, cathode, solvent extraction and electrowinning process ¦ copper, cathode ¦ Cutoff, U - GLO | 10.2251 | GWP100/kg | 1 | 10.2251 | Ecoinvent3.10 | 1994-2023
OECD_CAN, LAM_BRA, ASIA_IND, OECD_KOR, OECD_USA, OECD_EEU, MAF_SAF, OECD_AUNZ | copper production, cathode, solvent extraction and electrowinning process ¦ copper, cathode ¦ Cutoff, U - GLO | 10.2272 | GWP100/kg | 1 | 10.2272 | Ecoinvent3.10 | 1994-2023
OECD_CAN, LAM_BRA, ASIA_IND, OECD_KOR, OECD_USA, OECD_EEU, MAF_SAF, OECD_AUNZ | copper production, cathode, solvent extraction and electrowinning process ¦ copper, cathode ¦ Cutoff, U - GLO | 10.2308 | GWP100/kg | 1 | 10.2308 | Ecoinvent3.10 | 1994-2023
OECD_CAN, LAM_BRA, ASIA_IND, OECD_KOR, OECD_USA, OECD_EEU, MAF_SAF, OECD_AUNZ | copper production, cathode, solvent extraction and electrowinning process ¦ copper, cathode ¦ Cutoff, U - GLO | 10.2331 | GWP100/kg | 1 | 10.2331 | Ecoinvent3.10 | 1994-2023
OECD_CAN, LAM_BRA, ASIA_IND, OECD_KOR, OECD_USA, OECD_EEU, MAF_SAF, OECD_AUNZ | copper production, cathode, solvent extraction and electrowinning process ¦ copper, cathode ¦ Cutoff, U - GLO | 10.2332 | GWP100/kg | 1 | 10.2332 | Ecoinvent3.10 | 1994-2023
OECD_CAN, LAM_BRA, ASIA_IND, OECD_KOR, OECD_USA, OECD_EEU, MAF_SAF, OECD_AUNZ | copper production, cathode, solvent extraction and electrowinning process ¦ copper, cathode ¦ Cutoff, U - GLO | 10.2425 | GWP100/kg | 1 | 10.2425 | Ecoinvent3.10 | 1994-2023
OECD_CAN, LAM_BRA, ASIA_IND, OECD_KOR, OECD_USA, OECD_EEU, MAF_SAF, OECD_AUNZ | copper production, cathode, solvent extraction and electrowinning process ¦ copper, cathode ¦ Cutoff, U - GLO | 10.2527 | GWP100/kg | 1 | 10.2527 | Ecoinvent3.10 | 1994-2023
OECD_CAN, LAM_BRA, ASIA_IND, OECD_KOR, OECD_USA, OECD_EEU, MAF_SAF, OECD_AUNZ | copper production, cathode, solvent extraction and electrowinning process ¦ copper, cathode ¦ Cutoff, U - GLO | 10.2604 | GWP100/kg | 1 | 10.2604 | Ecoinvent3.10 | 1994-2023
OECD_CAN, LAM_BRA, ASIA_IND, OECD_KOR, OECD_USA, OECD_EEU, MAF_SAF, OECD_AUNZ | copper production, cathode, solvent extraction and electrowinning process ¦ copper, cathode ¦ Cutoff, U - GLO | 10.2666 | GWP100/kg | 1 | 10.2666 | Ecoinvent3.10 | 1994-2023
OECD_CAN, LAM_BRA, ASIA_IND, OECD_KOR, OECD_USA, OECD_EEU, MAF_SAF, OECD_AUNZ | copper production, cathode, solvent extraction and electrowinning process ¦ copper, cathode ¦ Cutoff, U - GLO | 10.2679 | GWP100/kg | 1 | 10.2679 | Ecoinvent3.10 | 1994-2023
OECD_CAN, LAM_BRA, ASIA_IND, OECD_KOR, OECD_USA, OECD_EEU, MAF_SAF, OECD_AUNZ | copper production, cathode, solvent extraction and electrowinning process ¦ copper, cathode ¦ Cutoff, U - GLO | 10.2768 | GWP100/kg | 1 | 10.2768 | Ecoinvent3.10 | 1994-2023
OECD_CAN, LAM_BRA, ASIA_IND, OECD_KOR, OECD_USA, OECD_EEU, MAF_SAF, OECD_AUNZ | copper production, cathode, solvent extraction and electrowinning process ¦ copper, cathode ¦ Cutoff, U - GLO | 10.3122 | GWP100/kg | 1 | 10.3122 | Ecoinvent3.10 | 1994-2023
OECD_CAN, LAM_BRA, ASIA_IND, OECD_KOR, OECD_USA, OECD_EEU, MAF_SAF, OECD_AUNZ | copper production, cathode, solvent extraction and electrowinning process ¦ copper, cathode ¦ Cutoff, U - GLO | 10.34 | GWP100/kg | 1 | 10.34 | Ecoinvent3.10 | 1994-2023
OECD_CAN, LAM_BRA, ASIA_IND, OECD_KOR, OECD_USA, OECD_EEU, MAF_SAF, OECD_AUNZ | copper production, cathode, solvent extraction and electrowinning process ¦ copper, cathode ¦ Cutoff, U - GLO | 10.3487 | GWP100/kg | 1 | 10.3487 | Ecoinvent3.10 | 1994-2023
OECD_CAN, LAM_BRA, ASIA_IND, OECD_KOR, OECD_USA, OECD_EEU, MAF_SAF, OECD_AUNZ | copper production, cathode, solvent extraction and electrowinning process ¦ copper, cathode ¦ Cutoff, U - GLO | 10.419 | GWP100/kg | 1 | 10.419 | Ecoinvent3.10 | 1994-2023
OECD_CAN, LAM_BRA, ASIA_IND, OECD_KOR, OECD_USA, OECD_EEU, MAF_SAF, OECD_AUNZ | copper production, cathode, solvent extraction and electrowinning process ¦ copper, cathode ¦ Cutoff, U - GLO | 10.4574 | GWP100/kg | 1 | 10.4574 | Ecoinvent3.10 | 1994-2023
OECD_CAN, LAM_BRA, ASIA_IND, OECD_KOR, OECD_USA, OECD_EEU, MAF_SAF, OECD_AUNZ | copper production, cathode, solvent extraction and electrowinning process ¦ copper, cathode ¦ Cutoff, U - GLO | 10.4977 | GWP100/kg | 1 | 10.4977 | Ecoinvent3.10 | 1994-2023
OECD_CAN, LAM_BRA, ASIA_IND, OECD_KOR, OECD_USA, OECD_EEU, MAF_SAF, OECD_AUNZ | copper production, cathode, solvent extraction and electrowinning process ¦ copper, cathode ¦ Cutoff, U - GLO | 10.5378 | GWP100/kg | 1 | 10.5378 | Ecoinvent3.10 | 1994-2023
OECD_CAN, LAM_BRA, ASIA_IND, OECD_KOR, OECD_USA, OECD_EEU, MAF_SAF, OECD_AUNZ | copper production, cathode, solvent extraction and electrowinning process ¦ copper, cathode ¦ Cutoff, U - GLO | 10.5548 | GWP100/kg | 1 | 10.5548 | Ecoinvent3.10 | 1994-2023
OECD_CAN, LAM_BRA, ASIA_IND, OECD_KOR, OECD_USA, OECD_EEU, MAF_SAF, OECD_AUNZ | copper production, cathode, solvent extraction and electrowinning process ¦ copper, cathode ¦ Cutoff, U - GLO | 10.5971 | GWP100/kg | 1 | 10.5971 | Ecoinvent3.10 | 1994-2023
OECD_CAN, LAM_BRA, ASIA_IND, OECD_KOR, OECD_USA, OECD_EEU, MAF_SAF, OECD_AUNZ | copper production, cathode, solvent extraction and electrowinning process ¦ copper, cathode ¦ Cutoff, U - GLO | 10.598 | GWP100/kg | 1 | 10.598 | Ecoinvent3.10 | 1994-2023
OECD_CAN, LAM_BRA, ASIA_IND, OECD_KOR, OECD_USA, OECD_EEU, MAF_SAF, OECD_AUNZ | copper production, cathode, solvent extraction and electrowinning process ¦ copper, cathode ¦ Cutoff, U - GLO | 10.6082 | GWP100/kg | 1 | 10.6082 | Ecoinvent3.10 | 1994-2023
OECD_CAN, LAM_BRA, ASIA_IND, OECD_KOR, OECD_USA, OECD_EEU, MAF_SAF, OECD_AUNZ | copper production, cathode, solvent extraction and electrowinning process ¦ copper, cathode ¦ Cutoff, U - GLO | 10.618 | GWP100/kg | 1 | 10.618 | Ecoinvent3.10 | 1994-2023
OECD_CAN, LAM_BRA, ASIA_IND, OECD_KOR, OECD_USA, OECD_EEU, MAF_SAF, OECD_AUNZ | copper production, cathode, solvent extraction and electrowinning process ¦ copper, cathode ¦ Cutoff, U - GLO | 10.618 | GWP100/kg | 1 | 10.618 | Ecoinvent3.10 | 1994-2023
OECD_CAN, LAM_BRA, ASIA_IND, OECD_KOR, OECD_USA, OECD_EEU, MAF_SAF, OECD_AUNZ | copper production, cathode, solvent extraction and electrowinning process ¦ copper, cathode ¦ Cutoff, U - GLO | 10.6199 | GWP100/kg | 1 | 10.6199 | Ecoinvent3.10 | 1994-2023
OECD_CAN, LAM_BRA, ASIA_IND, OECD_KOR, OECD_USA, OECD_EEU, MAF_SAF, OECD_AUNZ | copper production, cathode, solvent extraction and electrowinning process ¦ copper, cathode ¦ Cutoff, U - GLO | 10.6568 | GWP100/kg | 1 | 10.6568 | Ecoinvent3.10 | 1994-2023
OECD_CAN, LAM_BRA, ASIA_IND, OECD_KOR, OECD_USA, OECD_EEU, MAF_SAF, OECD_AUNZ | copper production, cathode, solvent extraction and electrowinning process ¦ copper, cathode ¦ Cutoff, U - GLO | 10.6569 | GWP100/kg | 1 | 10.6569 | Ecoinvent3.10 | 1994-2023
OECD_CAN, LAM_BRA, ASIA_IND, OECD_KOR, OECD_USA, OECD_EEU, MAF_SAF, OECD_AUNZ | copper production, cathode, solvent extraction and electrowinning process ¦ copper, cathode ¦ Cutoff, U - GLO | 10.6598 | GWP100/kg | 1 | 10.6598 | Ecoinvent3.10 | 1994-2023
OECD_CAN, LAM_BRA, ASIA_IND, OECD_KOR, OECD_USA, OECD_EEU, MAF_SAF, OECD_AUNZ | copper production, cathode, solvent extraction and electrowinning process ¦ copper, cathode ¦ Cutoff, U - GLO | 10.6939 | GWP100/kg | 1 | 10.6939 | Ecoinvent3.10 | 1994-2023
OECD_CAN, LAM_BRA, ASIA_IND, OECD_KOR, OECD_USA, OECD_EEU, MAF_SAF, OECD_AUNZ | copper production, cathode, solvent extraction and electrowinning process ¦ copper, cathode ¦ Cutoff, U - GLO | 10.7032 | GWP100/kg | 1 | 10.7032 | Ecoinvent3.10 | 1994-2023
OECD_CAN, LAM_BRA, ASIA_IND, OECD_KOR, OECD_USA, OECD_EEU, MAF_SAF, OECD_AUNZ | copper production, cathode, solvent extraction and electrowinning process ¦ copper, cathode ¦ Cutoff, U - GLO | 10.7244 | GWP100/kg | 1 | 10.7244 | Ecoinvent3.10 | 1994-2023
OECD_CAN, LAM_BRA, ASIA_IND, OECD_KOR, OECD_USA, OECD_EEU, MAF_SAF, OECD_AUNZ | copper production, cathode, solvent extraction and electrowinning process ¦ copper, cathode ¦ Cutoff, U - GLO | 10.7499 | GWP100/kg | 1 | 10.7499 | Ecoinvent3.10 | 1994-2023
OECD_CAN, LAM_BRA, ASIA_IND, OECD_KOR, OECD_USA, OECD_EEU, MAF_SAF, OECD_AUNZ | copper production, cathode, solvent extraction and electrowinning process ¦ copper, cathode ¦ Cutoff, U - GLO | 10.755 | GWP100/kg | 1 | 10.755 | Ecoinvent3.10 | 1994-2023
OECD_CAN, LAM_BRA, ASIA_IND, OECD_KOR, OECD_USA, OECD_EEU, MAF_SAF, OECD_AUNZ | copper production, cathode, solvent extraction and electrowinning process ¦ copper, cathode ¦ Cutoff, U - GLO | 10.7705 | GWP100/kg | 1 | 10.7705 | Ecoinvent3.10 | 1994-2023
OECD_CAN, LAM_BRA, ASIA_IND, OECD_KOR, OECD_USA, OECD_EEU, MAF_SAF, OECD_AUNZ | copper production, cathode, solvent extraction and electrowinning process ¦ copper, cathode ¦ Cutoff, U - GLO | 10.804 | GWP100/kg | 1 | 10.804 | Ecoinvent3.10 | 1994-2023
OECD_CAN, LAM_BRA, ASIA_IND, OECD_KOR, OECD_USA, OECD_EEU, MAF_SAF, OECD_AUNZ | copper production, cathode, solvent extraction and electrowinning process ¦ copper, cathode ¦ Cutoff, U - GLO | 10.8062 | GWP100/kg | 1 | 10.8062 | Ecoinvent3.10 | 1994-2023
OECD_CAN, LAM_BRA, ASIA_IND, OECD_KOR, OECD_USA, OECD_EEU, MAF_SAF, OECD_AUNZ | copper production, cathode, solvent extraction and electrowinning process ¦ copper, cathode ¦ Cutoff, U - GLO | 10.9433 | GWP100/kg | 1 | 10.9433 | Ecoinvent3.10 | 1994-2023
OECD_CAN, LAM_BRA, ASIA_IND, OECD_KOR, OECD_USA, OECD_EEU, MAF_SAF, OECD_AUNZ | copper production, cathode, solvent extraction and electrowinning process ¦ copper, cathode ¦ Cutoff, U - GLO | 10.946 | GWP100/kg | 1 | 10.946 | Ecoinvent3.10 | 1994-2023
OECD_CAN, LAM_BRA, ASIA_IND, OECD_KOR, OECD_USA, OECD_EEU, MAF_SAF, OECD_AUNZ | copper production, cathode, solvent extraction and electrowinning process ¦ copper, cathode ¦ Cutoff, U - GLO | 10.9788 | GWP100/kg | 1 | 10.9788 | Ecoinvent3.10 | 1994-2023
OECD_CAN, LAM_BRA, ASIA_IND, OECD_KOR, OECD_USA, OECD_EEU, MAF_SAF, OECD_AUNZ | copper production, cathode, solvent extraction and electrowinning process ¦ copper, cathode ¦ Cutoff, U - GLO | 10.9912 | GWP100/kg | 1 | 10.9912 | Ecoinvent3.10 | 1994-2023
OECD_CAN, LAM_BRA, ASIA_IND, OECD_KOR, OECD_USA, OECD_EEU, MAF_SAF, OECD_AUNZ | copper production, cathode, solvent extraction and electrowinning process ¦ copper, cathode ¦ Cutoff, U - GLO | 11.0203 | GWP100/kg | 1 | 11.0203 | Ecoinvent3.10 | 1994-2023
OECD_CAN, LAM_BRA, ASIA_IND, OECD_KOR, OECD_USA, OECD_EEU, MAF_SAF, OECD_AUNZ | copper production, cathode, solvent extraction and electrowinning process ¦ copper, cathode ¦ Cutoff, U - GLO | 11.0252 | GWP100/kg | 1 | 11.0252 | Ecoinvent3.10 | 1994-2023
OECD_CAN, LAM_BRA, ASIA_IND, OECD_KOR, OECD_USA, OECD_EEU, MAF_SAF, OECD_AUNZ | copper production, cathode, solvent extraction and electrowinning process ¦ copper, cathode ¦ Cutoff, U - GLO | 11.0721 | GWP100/kg | 1 | 11.0721 | Ecoinvent3.10 | 1994-2023
OECD_CAN, LAM_BRA, ASIA_IND, OECD_KOR, OECD_USA, OECD_EEU, MAF_SAF, OECD_AUNZ | copper production, cathode, solvent extraction and electrowinning process ¦ copper, cathode ¦ Cutoff, U - GLO | 11.1407 | GWP100/kg | 1 | 11.1407 | Ecoinvent3.10 | 1994-2023
OECD_CAN, LAM_BRA, ASIA_IND, OECD_KOR, OECD_USA, OECD_EEU, MAF_SAF, OECD_AUNZ | copper production, cathode, solvent extraction and electrowinning process ¦ copper, cathode ¦ Cutoff, U - GLO | 11.1579 | GWP100/kg | 1 | 11.1579 | Ecoinvent3.10 | 1994-2023
OECD_CAN, LAM_BRA, ASIA_IND, OECD_KOR, OECD_USA, OECD_EEU, MAF_SAF, OECD_AUNZ | copper production, cathode, solvent extraction and electrowinning process ¦ copper, cathode ¦ Cutoff, U - GLO | 11.1839 | GWP100/kg | 1 | 11.1839 | Ecoinvent3.10 | 1994-2023
OECD_CAN, LAM_BRA, ASIA_IND, OECD_KOR, OECD_USA, OECD_EEU, MAF_SAF, OECD_AUNZ | copper production, cathode, solvent extraction and electrowinning process ¦ copper, cathode ¦ Cutoff, U - GLO | 11.1943 | GWP100/kg | 1 | 11.1943 | Ecoinvent3.10 | 1994-2023
OECD_CAN, LAM_BRA, ASIA_IND, OECD_KOR, OECD_USA, OECD_EEU, MAF_SAF, OECD_AUNZ | copper production, cathode, solvent extraction and electrowinning process ¦ copper, cathode ¦ Cutoff, U - GLO | 11.2196 | GWP100/kg | 1 | 11.2196 | Ecoinvent3.10 | 1994-2023
OECD_CAN, LAM_BRA, ASIA_IND, OECD_KOR, OECD_USA, OECD_EEU, MAF_SAF, OECD_AUNZ | copper production, cathode, solvent extraction and electrowinning process ¦ copper, cathode ¦ Cutoff, U - GLO | 11.2216 | GWP100/kg | 1 | 11.2216 | Ecoinvent3.10 | 1994-2023
OECD_CAN, LAM_BRA, ASIA_IND, OECD_KOR, OECD_USA, OECD_EEU, MAF_SAF, OECD_AUNZ | copper production, cathode, solvent extraction and electrowinning process ¦ copper, cathode ¦ Cutoff, U - GLO | 11.2924 | GWP100/kg | 1 | 11.2924 | Ecoinvent3.10 | 1994-2023
OECD_CAN, LAM_BRA, ASIA_IND, OECD_KOR, OECD_USA, OECD_EEU, MAF_SAF, OECD_AUNZ | copper production, cathode, solvent extraction and electrowinning process ¦ copper, cathode ¦ Cutoff, U - GLO | 11.3452 | GWP100/kg | 1 | 11.3452 | Ecoinvent3.10 | 1994-2023
OECD_CAN, LAM_BRA, ASIA_IND, OECD_KOR, OECD_USA, OECD_EEU, MAF_SAF, OECD_AUNZ | copper production, cathode, solvent extraction and electrowinning process ¦ copper, cathode ¦ Cutoff, U - GLO | 11.5262 | GWP100/kg | 1 | 11.5262 | Ecoinvent3.10 | 1994-2023
OECD_CAN, LAM_BRA, ASIA_IND, OECD_KOR, OECD_USA, OECD_EEU, MAF_SAF, OECD_AUNZ | copper production, cathode, solvent extraction and electrowinning process ¦ copper, cathode ¦ Cutoff, U - GLO | 11.5282 | GWP100/kg | 1 | 11.5282 | Ecoinvent3.10 | 1994-2023
OECD_CAN, LAM_BRA, ASIA_IND, OECD_KOR, OECD_USA, OECD_EEU, MAF_SAF, OECD_AUNZ | copper production, cathode, solvent extraction and electrowinning process ¦ copper, cathode ¦ Cutoff, U - GLO | 11.6319 | GWP100/kg | 1 | 11.6319 | Ecoinvent3.10 | 1994-2023
OECD_CAN, LAM_BRA, ASIA_IND, OECD_KOR, OECD_USA, OECD_EEU, MAF_SAF, OECD_AUNZ | copper production, cathode, solvent extraction and electrowinning process ¦ copper, cathode ¦ Cutoff, U - GLO | 11.6389 | GWP100/kg | 1 | 11.6389 | Ecoinvent3.10 | 1994-2023
OECD_CAN, LAM_BRA, ASIA_IND, OECD_KOR, OECD_USA, OECD_EEU, MAF_SAF, OECD_AUNZ | copper production, cathode, solvent extraction and electrowinning process ¦ copper, cathode ¦ Cutoff, U - GLO | 11.6949 | GWP100/kg | 1 | 11.6949 | Ecoinvent3.10 | 1994-2023
OECD_CAN, LAM_BRA, ASIA_IND, OECD_KOR, OECD_USA, OECD_EEU, MAF_SAF, OECD_AUNZ | copper production, cathode, solvent extraction and electrowinning process ¦ copper, cathode ¦ Cutoff, U - GLO | 11.9209 | GWP100/kg | 1 | 11.9209 | Ecoinvent3.10 | 1994-2023
OECD_CAN, LAM_BRA, ASIA_IND, OECD_KOR, OECD_USA, OECD_EEU, MAF_SAF, OECD_AUNZ | copper production, cathode, solvent extraction and electrowinning process ¦ copper, cathode ¦ Cutoff, U - GLO | 11.9273 | GWP100/kg | 1 | 11.9273 | Ecoinvent3.10 | 1994-2023
OECD_CAN, LAM_BRA, ASIA_IND, OECD_KOR, OECD_USA, OECD_EEU, MAF_SAF, OECD_AUNZ | copper production, cathode, solvent extraction and electrowinning process ¦ copper, cathode ¦ Cutoff, U - GLO | 12.0368 | GWP100/kg | 1 | 12.0368 | Ecoinvent3.10 | 1994-2023
OECD_CAN, LAM_BRA, ASIA_IND, OECD_KOR, OECD_USA, OECD_EEU, MAF_SAF, OECD_AUNZ | copper production, cathode, solvent extraction and electrowinning process ¦ copper, cathode ¦ Cutoff, U - GLO | 12.0644 | GWP100/kg | 1 | 12.0644 | Ecoinvent3.10 | 1994-2023
OECD_CAN, LAM_BRA, ASIA_IND, OECD_KOR, OECD_USA, OECD_EEU, MAF_SAF, OECD_AUNZ | copper production, cathode, solvent extraction and electrowinning process ¦ copper, cathode ¦ Cutoff, U - GLO | 12.1342 | GWP100/kg | 1 | 12.1342 | Ecoinvent3.10 | 1994-2023
OECD_CAN, LAM_BRA, ASIA_IND, OECD_KOR, OECD_USA, OECD_EEU, MAF_SAF, OECD_AUNZ | copper production, cathode, solvent extraction and electrowinning process ¦ copper, cathode ¦ Cutoff, U - GLO | 12.1611 | GWP100/kg | 1 | 12.1611 | Ecoinvent3.10 | 1994-2023
OECD_CAN, LAM_BRA, ASIA_IND, OECD_KOR, OECD_USA, OECD_EEU, MAF_SAF, OECD_AUNZ | copper production, cathode, solvent extraction and electrowinning process ¦ copper, cathode ¦ Cutoff, U - GLO | 12.2693 | GWP100/kg | 1 | 12.2693 | Ecoinvent3.10 | 1994-2023
OECD_CAN, LAM_BRA, ASIA_IND, OECD_KOR, OECD_USA, OECD_EEU, MAF_SAF, OECD_AUNZ | copper production, cathode, solvent extraction and electrowinning process ¦ copper, cathode ¦ Cutoff, U - GLO | 12.29 | GWP100/kg | 1 | 12.29 | Ecoinvent3.10 | 1994-2023
OECD_CAN, LAM_BRA, ASIA_IND, OECD_KOR, OECD_USA, OECD_EEU, MAF_SAF, OECD_AUNZ | copper production, cathode, solvent extraction and electrowinning process ¦ copper, cathode ¦ Cutoff, U - GLO | 12.3161 | GWP100/kg | 1 | 12.3161 | Ecoinvent3.10 | 1994-2023
OECD_CAN, LAM_BRA, ASIA_IND, OECD_KOR, OECD_USA, OECD_EEU, MAF_SAF, OECD_AUNZ | copper production, cathode, solvent extraction and electrowinning process ¦ copper, cathode ¦ Cutoff, U - GLO | 12.3727 | GWP100/kg | 1 | 12.3727 | Ecoinvent3.10 | 1994-2023
OECD_CAN, LAM_BRA, ASIA_IND, OECD_KOR, OECD_USA, OECD_EEU, MAF_SAF, OECD_AUNZ | copper production, cathode, solvent extraction and electrowinning process ¦ copper, cathode ¦ Cutoff, U - GLO | 12.4016 | GWP100/kg | 1 | 12.4016 | Ecoinvent3.10 | 1994-2023
OECD_CAN, LAM_BRA, ASIA_IND, OECD_KOR, OECD_USA, OECD_EEU, MAF_SAF, OECD_AUNZ | copper production, cathode, solvent extraction and electrowinning process ¦ copper, cathode ¦ Cutoff, U - GLO | 12.4609 | GWP100/kg | 1 | 12.4609 | Ecoinvent3.10 | 1994-2023
OECD_CAN, LAM_BRA, ASIA_IND, OECD_KOR, OECD_USA, OECD_EEU, MAF_SAF, OECD_AUNZ | copper production, cathode, solvent extraction and electrowinning process ¦ copper, cathode ¦ Cutoff, U - GLO | 12.5089 | GWP100/kg | 1 | 12.5089 | Ecoinvent3.10 | 1994-2023
OECD_CAN, LAM_BRA, ASIA_IND, OECD_KOR, OECD_USA, OECD_EEU, MAF_SAF, OECD_AUNZ | copper production, cathode, solvent extraction and electrowinning process ¦ copper, cathode ¦ Cutoff, U - GLO | 12.5756 | GWP100/kg | 1 | 12.5756 | Ecoinvent3.10 | 1994-2023
OECD_CAN, LAM_BRA, ASIA_IND, OECD_KOR, OECD_USA, OECD_EEU, MAF_SAF, OECD_AUNZ | copper production, cathode, solvent extraction and electrowinning process ¦ copper, cathode ¦ Cutoff, U - GLO | 12.6012 | GWP100/kg | 1 | 12.6012 | Ecoinvent3.10 | 1994-2023
OECD_CAN, LAM_BRA, ASIA_IND, OECD_KOR, OECD_USA, OECD_EEU, MAF_SAF, OECD_AUNZ | copper production, cathode, solvent extraction and electrowinning process ¦ copper, cathode ¦ Cutoff, U - GLO | 12.6919 | GWP100/kg | 1 | 12.6919 | Ecoinvent3.10 | 1994-2023
OECD_CAN, LAM_BRA, ASIA_IND, OECD_KOR, OECD_USA, OECD_EEU, MAF_SAF, OECD_AUNZ | copper production, cathode, solvent extraction and electrowinning process ¦ copper, cathode ¦ Cutoff, U - GLO | 12.7487 | GWP100/kg | 1 | 12.7487 | Ecoinvent3.10 | 1994-2023
OECD_CAN, LAM_BRA, ASIA_IND, OECD_KOR, OECD_USA, OECD_EEU, MAF_SAF, OECD_AUNZ | copper production, cathode, solvent extraction and electrowinning process ¦ copper, cathode ¦ Cutoff, U - GLO | 12.7756 | GWP100/kg | 1 | 12.7756 | Ecoinvent3.10 | 1994-2023
OECD_CAN, LAM_BRA, ASIA_IND, OECD_KOR, OECD_USA, OECD_EEU, MAF_SAF, OECD_AUNZ | copper production, cathode, solvent extraction and electrowinning process ¦ copper, cathode ¦ Cutoff, U - GLO | 12.8395 | GWP100/kg | 1 | 12.8395 | Ecoinvent3.10 | 1994-2023
OECD_CAN, LAM_BRA, ASIA_IND, OECD_KOR, OECD_USA, OECD_EEU, MAF_SAF, OECD_AUNZ | copper production, cathode, solvent extraction and electrowinning process ¦ copper, cathode ¦ Cutoff, U - GLO | 12.9396 | GWP100/kg | 1 | 12.9396 | Ecoinvent3.10 | 1994-2023
OECD_CAN, LAM_BRA, ASIA_IND, OECD_KOR, OECD_USA, OECD_EEU, MAF_SAF, OECD_AUNZ | copper production, cathode, solvent extraction and electrowinning process ¦ copper, cathode ¦ Cutoff, U - GLO | 13.1433 | GWP100/kg | 1 | 13.1433 | Ecoinvent3.10 | 1994-2023
OECD_CAN, LAM_BRA, ASIA_IND, OECD_KOR, OECD_USA, OECD_EEU, MAF_SAF, OECD_AUNZ | copper production, cathode, solvent extraction and electrowinning process ¦ copper, cathode ¦ Cutoff, U - GLO | 13.1952 | GWP100/kg | 1 | 13.1952 | Ecoinvent3.10 | 1994-2023
OECD_CAN, LAM_BRA, ASIA_IND, OECD_KOR, OECD_USA, OECD_EEU, MAF_SAF, OECD_AUNZ | copper production, cathode, solvent extraction and electrowinning process ¦ copper, cathode ¦ Cutoff, U - GLO | 13.5543 | GWP100/kg | 1 | 13.5543 | Ecoinvent3.10 | 1994-2023
OECD_CAN, LAM_BRA, ASIA_IND, OECD_KOR, OECD_USA, OECD_EEU, MAF_SAF, OECD_AUNZ | copper production, cathode, solvent extraction and electrowinning process ¦ copper, cathode ¦ Cutoff, U - GLO | 13.5656 | GWP100/kg | 1 | 13.5656 | Ecoinvent3.10 | 1994-2023
OECD_CAN, LAM_BRA, ASIA_IND, OECD_KOR, OECD_USA, OECD_EEU, MAF_SAF, OECD_AUNZ | copper production, cathode, solvent extraction and electrowinning process ¦ copper, cathode ¦ Cutoff, U - GLO | 13.6314 | GWP100/kg | 1 | 13.6314 | Ecoinvent3.10 | 1994-2023
OECD_CAN, LAM_BRA, ASIA_IND, OECD_KOR, OECD_USA, OECD_EEU, MAF_SAF, OECD_AUNZ | copper production, cathode, solvent extraction and electrowinning process ¦ copper, cathode ¦ Cutoff, U - GLO | 13.8644 | GWP100/kg | 1 | 13.8644 | Ecoinvent3.10 | 1994-2023
OECD_CAN, LAM_BRA, ASIA_IND, OECD_KOR, OECD_USA, OECD_EEU, MAF_SAF, OECD_AUNZ | copper production, cathode, solvent extraction and electrowinning process ¦ copper, cathode ¦ Cutoff, U - GLO | 13.8759 | GWP100/kg | 1 | 13.8759 | Ecoinvent3.10 | 1994-2023
OECD_CAN, LAM_BRA, ASIA_IND, OECD_KOR, OECD_USA, OECD_EEU, MAF_SAF, OECD_AUNZ | copper production, cathode, solvent extraction and electrowinning process ¦ copper, cathode ¦ Cutoff, U - GLO | 14.0641 | GWP100/kg | 1 | 14.0641 | Ecoinvent3.10 | 1994-2023
OECD_CAN, LAM_BRA, ASIA_IND, OECD_KOR, OECD_USA, OECD_EEU, MAF_SAF, OECD_AUNZ | copper production, cathode, solvent extraction and electrowinning process ¦ copper, cathode ¦ Cutoff, U - GLO | 14.2153 | GWP100/kg | 1 | 14.2153 | Ecoinvent3.10 | 1994-2023
OECD_CAN, LAM_BRA, ASIA_IND, OECD_KOR, OECD_USA, OECD_EEU, MAF_SAF, OECD_AUNZ | copper production, cathode, solvent extraction and electrowinning process ¦ copper, cathode ¦ Cutoff, U - GLO | 14.4525 | GWP100/kg | 1 | 14.4525 | Ecoinvent3.10 | 1994-2023
OECD_CAN, LAM_BRA, ASIA_IND, OECD_KOR, OECD_USA, OECD_EEU, MAF_SAF, OECD_AUNZ | copper production, cathode, solvent extraction and electrowinning process ¦ copper, cathode ¦ Cutoff, U - GLO | 14.5643 | GWP100/kg | 1 | 14.5643 | Ecoinvent3.10 | 1994-2023
OECD_CAN, LAM_BRA, ASIA_IND, OECD_KOR, OECD_USA, OECD_EEU, MAF_SAF, OECD_AUNZ | copper production, cathode, solvent extraction and electrowinning process ¦ copper, cathode ¦ Cutoff, U - GLO | 14.9025 | GWP100/kg | 1 | 14.9025 | Ecoinvent3.10 | 1994-2023
OECD_CAN, LAM_BRA, ASIA_IND, OECD_KOR, OECD_USA, OECD_EEU, MAF_SAF, OECD_AUNZ | copper production, cathode, solvent extraction and electrowinning process ¦ copper, cathode ¦ Cutoff, U - GLO | 14.9811 | GWP100/kg | 1 | 14.9811 | Ecoinvent3.10 | 1994-2023
OECD_CAN, LAM_BRA, ASIA_IND, OECD_KOR, OECD_USA, OECD_EEU, MAF_SAF, OECD_AUNZ | copper production, cathode, solvent extraction and electrowinning process ¦ copper, cathode ¦ Cutoff, U - GLO | 15.7859 | GWP100/kg | 1 | 15.7859 | Ecoinvent3.10 | 1994-2023
OECD_CAN, LAM_BRA, ASIA_IND, OECD_KOR, OECD_USA, OECD_EEU, MAF_SAF, OECD_AUNZ | copper production, cathode, solvent extraction and electrowinning process ¦ copper, cathode ¦ Cutoff, U - GLO | 15.9784 | GWP100/kg | 1 | 15.9784 | Ecoinvent3.10 | 1994-2023
OECD_CAN, LAM_BRA, ASIA_IND, OECD_KOR, OECD_USA, OECD_EEU, MAF_SAF, OECD_AUNZ | copper production, cathode, solvent extraction and electrowinning process ¦ copper, cathode ¦ Cutoff, U - GLO | 16.2865 | GWP100/kg | 1 | 16.2865 | Ecoinvent3.10 | 1994-2023
OECD_CAN, LAM_BRA, ASIA_IND, OECD_KOR, OECD_USA, OECD_EEU, MAF_SAF, OECD_AUNZ | copper production, cathode, solvent extraction and electrowinning process ¦ copper, cathode ¦ Cutoff, U - GLO | 16.4049 | GWP100/kg | 1 | 16.4049 | Ecoinvent3.10 | 1994-2023
OECD_CAN, LAM_BRA, ASIA_IND, OECD_KOR, OECD_USA, OECD_EEU, MAF_SAF, OECD_AUNZ | copper production, cathode, solvent extraction and electrowinning process ¦ copper, cathode ¦ Cutoff, U - GLO | 17.1684 | GWP100/kg | 1 | 17.1684 | Ecoinvent3.10 | 1994-2023
OECD_CAN, LAM_BRA, ASIA_IND, OECD_KOR, OECD_USA, OECD_EEU, MAF_SAF, OECD_AUNZ | copper production, cathode, solvent extraction and electrowinning process ¦ copper, cathode ¦ Cutoff, U - GLO | 17.4506 | GWP100/kg | 1 | 17.4506 | Ecoinvent3.10 | 1994-2023
OECD_CAN, LAM_BRA, ASIA_IND, OECD_KOR, OECD_USA, OECD_EEU, MAF_SAF, OECD_AUNZ | copper production, cathode, solvent extraction and electrowinning process ¦ copper, cathode ¦ Cutoff, U - GLO | 17.8446 | GWP100/kg | 1 | 17.8446 | Ecoinvent3.10 | 1994-2023
OECD_CAN, LAM_BRA, ASIA_IND, OECD_KOR, OECD_USA, OECD_EEU, MAF_SAF, OECD_AUNZ | copper production, cathode, solvent extraction and electrowinning process ¦ copper, cathode ¦ Cutoff, U - GLO | 18.3539 | GWP100/kg | 1 | 18.3539 | Ecoinvent3.10 | 1994-2023
OECD_CAN, LAM_BRA, ASIA_IND, OECD_KOR, OECD_USA, OECD_EEU, MAF_SAF, OECD_AUNZ | copper production, cathode, solvent extraction and electrowinning process ¦ copper, cathode ¦ Cutoff, U - GLO | 19.3681 | GWP100/kg | 1 | 19.3681 | Ecoinvent3.10 | 1994-2023